## General
GENERAL
User Input
PROJECT NAME: | FOXTROT | [5 empty] | Formula
Details
WEIGHT
DESCRIPTION | SYMBOL | VALUE | UNITS | COMMENT
Design Gross Weight | W0 | 18875 | lb | Gudmunssen pg.149 | gotten from teams
Empty Weight | WE | 10875 | lb | Structural + Engines + Seats + Elect + Battery
Structural Weight |  | 6800 | lb
Turbofan Weight |  | 2100 | lb
Propellors and Motors |  | 520.3179 | lb
Design Fuel Weight | WF | 3300 | lb | Calculated by TSFC of VH-5
Payload Weight | WP | 4130 | lb | Baggage, PAX
Crew Weight | WC | 570 | lb | Assume 250 lb max w/ 10 PAX + 3 crew
Useful Load (?) | WU | 8000 | lb | Gudmunssen pg.149
Wing Loading | W/S = | 39.645 |  | Gudmunssen pg.60
Aileron Area | Sa | 28.566 | ft2
Ruddervator Area | Sr | 54.0937 | ft2
WING GEOMETRY
DESCRIPTION | SYMBOL | VALUE | UNITS | COMMENT
Wing Area | SW | 476.1 | ft2
Wing Aspect Ratio | AW | 10
Wing Taper Ratio | λW | 0.38
Airfoil Thickness Ratio | t/c | 15 | % | Using NACA 4415 airfoil
Wing Sweep @LE | ΛLE | 10 | º
| ΛLE | 0.17453 | rad
Wing Sweep @c/4 | Λc/4 | 7.5286 | °
| Λc/4 | 0.1314 | rad
Wing Sweep @c/2 | Λc/2 | 0.087233 | rad
| Λc/2 | 4.9981 | º
Wing Sweep @max airfoil thickness | Λmax t/c | 0.17414 | rad
| Λmax t/c | 9.9774 | º
Average chord | Cavg | 6.9 | ft | Gudmunssen pg.87
Wing chord, root | Crw | 10 | ft | Gudmunssen pg.87
Wing chord, tip | Ctw | 3.8 | ft | Gudmunssen pg.87
Mean Geometric Chord | Cmgc | 7.3643 | ft | Gudmunssen pg.173
Wing Span | BW | 69 | ft | Gudmunssen pg.171 | Projected
X -Location of MGC LE | Xref | 2.5861 | ft |  |  | 21.2861
Y - location of MGC LE | Y-ref | 14.6667 | ft
Total V-tail Area | ST | 216.3747 | ft2
HT GEOMETRY
DESCRIPTION | SYMBOL | VALUE | UNITS | COMMENT
HT Area | SHT | 108.1873 | ft2 | All components projected from V-tail
HT Aspect Ratio | ARHT | 4.1595
HT Taper Ratio | λHT | 0.72881
Airfoil Thickness Ratio | t/c | 9 | % | Assuming NACA 0009 airfoil
HT Sweep @LE | ΛHT | 30 | º
HT Sweep @max thickness | Λmax t/c | 0.52336 | rad
Average Chord | Cavg | 5.1 | ft
HT chord, root | Crht | 5.9 | ft
HT chord, tip | Ctht | 4.3 | ft
HT span | BHT | 21.2132 | ft
X -Location of MGC LE | Xref | 2.9018 | ft
Y - location of MGC LE | Yref | 5.026 | ft
VT GEOMETRY
DESCRIPTION | SYMBOL | VALUE | UNITS | COMMENT
VT Area | SVT | 54.0937 | ft2 | All compenents equal to HT due to 45 degree dihedral
VT Aspect Ratio | ARVT | 4.1595
VT Taper Ratio | λVT | 0.72881
Airfoil thickness ratio | t/c | 9 | %
VT sweep @LE | ΛVT | 30 | º
Average chord | Cavg | 5.1 | ft
VT chord, root | Crvt | 5.9 | ft
VT chord, tip | Ctvt | 4.3 | ft
VT Span | BVT | 10.6066 | ft
FUSELAGE GEOMETRY
DESCRIPTION | SYMBOL | VALUE | UNITS | COMMENT
Wetted Area | Sf | 549.5101 | ft2 | Sf wet
X -Location of Wing LE | XwLE | 35
X -Location of Tail LE | XtLE | 59
Tail Arm, 25%C_w to 25% C_ht | Lht | 21.0478 | ft
Fuselage max width | Dfus | 7.8333 | ft
Fuselage structural length | Lfus | 68 | ft
Average fusel. cabin width | D1 | 7.1667 | ft
Fuselage tailcone width | D2 | 2.5 | ft
AERODYNAMIC PROPERTIES
DESCRIPTION | SYMBOL | VALUE | UNITS | COMMENT
DRAG CHARACTERISTICS
Basic drag coefficient | CD0 | 0.015048 |  | Diff. between C_Dmin and C_Df
skin friction drag coefficient | CDf | 0.021155 |  | Obtained from "Drag" tab
Minimum drag coefficient | CDmin | 0.036202
Span efficiency | e | 0.75662
Induced drag constant | k
Dynamic Pressure | q | 39.5785 | lb/ft^2
LIFT CHARACTERISTICS
CL of minimum drag | CLminD | -0.0047506
Maximum lift coefficient | CLmax | 2.2233
Lift curve slope | CLa | 0.097857 | per º
| CLa | 5.6068 | per rad
Zero-alpha lift coefficient | CL0 | 0.39143
PERFORMANCE
DESCRIPTION | SYMBOL | VALUE | UNITS | COMMENT
Stalling speed, clean | V51 |  | KCAS | LSA Regulations | found in Gudmunssen pg 70
Stalling speed, ldg | V50 |  | KCAS | LSA Regulations
Design Max Speed | Vmax | 300 | KCAS
Design cruising speed | Vc | 230 | KCAS | From requirement
| Vc | 531.9274 | ft/s
Design Mach number | M | 0.50311 |  | From "Drag" tab
Design cruise altitude | Hc | 15000 | ft | From requirement

## V-N Diagram
VN DIAGRAM
| Variable | Value | Units | Comments
BASIC PROPERTIES
Wing Area | Sw | 476.1 | ft^2
Mean Geometric Chord | Cmgc | 7.3643 | ft^2
Gross Weight | W | 18875 | lb
| rho | 0.002378 | slug/ft^3
| g | 32.2 | ft/s^2
negative load factor | n | 1.4
ACTUAL PERFORMANCE
Pos. max lift coefficient | CLmax | 2.2233
Neg. max lift coefficient | CLmin | -1
Stalling speed (+) | Vs | 91.3941 | knots
Stalling speed (-) | Vs | 108.139 | knots
Specialty speed | 1.4*Vs | 127.9517 | knots
| Cla | 6.8042 | per rad
LOAD FACTORS
Pos. limit load factor | n1 | 2.9312 | gs | eqn. 17-33
Neg. limit load factor | n2 | -1.1725 | gs
DESIGN AIRSPEEDS
Design manuevering speed | Va | 156.4727
Design Flap speed | Vf | 127.9517
Max level airspeed @SL | Vh | 300
Design cruise speed 1 | Vcmin | 207.7822 | keas
Design cruise speed 2 | 0.9*Vh | 270
Selected Design cruise speed | Vc | 230
Design dive speed | Vd | 378
| Vg | 197.7215
Design speed for Max gust intensity | Vb
| Ude | -50 | -25 | 25 | 50
| U | #REF!
| mu g | 20.6654 |  |  |  | Vg | Vc | Vd | Va | VS- | VS+ | V | Positive Stall Line | Negative Stall Line | ng1 | ng2 | ng3 | ng4 | V speeds | n1 | n2 | ng1 | ng4
| Kg | 0.70038 |  |  |  | 197.7215 | 230 | 378 | 156.4727 | 108.139 | 91.3941 | 0 | 0 | 0 | 1 | 1 | 1 | 1 | -3 | 2.9312 | -1.1725 | 1 | 1 | 378 | -1.549 | 378 | 3.549 | positive stall |  | negative stall |  | Vg |  | Vc |  | Vd |  | Va |  | VS+ |  | VS- |  | ng1 |  | ng2 |  | ng3 |  | ng4 |  | ng1 |  | ng4 |  | n1 |  | n2 |  | ng1 intersect line |  | ng4 intersect line |  | Zero line
[6 empty] | 197.7215 | 230 | 378 | 156.4727 | 108.139 | 91.3941 | 1 | 0.00019 | -8.5458e-05 | 0.98793 | 0.99397 | 1.006 | 1.0121 | -2.98 | 2.9312 | -1.1725 | 0.98793 | 1.0121 | 250 | -2.3716 | 250 | 4.3716 | V | n | V | n | V | n | V | n | V | n | V | n | V | n | V | n | V | n | V | n | V | n | V | n | V | n | V | n | V | n | V | n | V | n | V | n | V | n
[6 empty] | 197.7215 | 230 | 378 | 156.4727 | 108.139 | 91.3941 | 2 | 0.00075999 | -0.00034183 | 0.97586 | 0.98793 | 1.0121 | 1.0241 | -2.96 | 2.9312 | -1.1725 | 0.97586 | 1.0241 |  |  |  |  | 91.3941 | 1.587 | 0 | 0 | 197.7215 | -3 | 230 | -3 | 378 | -3 | 156.4727 | -3 | 91.3941 | -3 | 108.139 | -3 | 0 | 1 | 0 | 1 | 0 | 1 | 0 | 1 | 178.0711 | -1.1725 | 158.2925 | 2.9312 | 132.47 | 2.9312 | 0 | -1.1725 | 230 | -1.7758 | 230 | 3.7758 | 91.3941 | 0
[6 empty] | 197.7215 | 230 | 378 | 156.4727 | 108.139 | 91.3941 | 3 | 0.00171 | -0.00076913 | 0.96379 | 0.9819 | 1.0181 | 1.0362 | -2.94 | 2.9312 | -1.1725 | 0.96379 | 1.0362 | 91.3941 | 0 |  |  | 92.3941 | 1.6219 | 4 | -0.0013673 | 197.7215 | -2.84 | 230 | -2.84 | 378 | -2.84 | 156.4727 | -2.84 | 91.3941 | -2.84 | 108.139 | -2.84 | 8 | 0.90345 | 8 | 0.95173 | 8 | 1.0483 | 8 | 1.0965 | 230 | -1.7758 | 230 | 3.7758 | 158.2925 | 2.9312 | 178.0711 | -1.1725 | 378 | -1.3058 | 378 | 3.3058 | 108.139 | 0
[6 empty] | 197.7215 | 230 | 378 | 156.4727 | 108.139 | 91.3941 | 4 | 0.0030399 | -0.0013673 | 0.95173 | 0.97586 | 1.0241 | 1.0483 | -2.92 | 2.9312 | -1.1725 | 0.95173 | 1.0483 | 108.139 | 0 |  |  | 93.3941 | 1.6572 | 8 | -0.0054693 | 197.7215 | -2.68 | 230 | -2.68 | 378 | -2.68 | 156.4727 | -2.68 | 91.3941 | -2.68 | 108.139 | -2.68 | 16 | 0.8069 | 16 | 0.90345 | 16 | 1.0965 | 16 | 1.1931 |  |  | n=0.0122V+1 | [7 empty] | 0.0061x+1
[6 empty] | 197.7215 | 230 | 378 | 156.4727 | 108.139 | 91.3941 | 5 | 0.0047499 | -0.0021365 | 0.93966 | 0.96983 | 1.0302 | 1.0603 | -2.9 | 2.9312 | -1.1725 | 0.93966 | 1.0603 |  |  |  |  | 94.3941 | 1.6929 | 12 | -0.012306 | 197.7215 | -2.52 | 230 | -2.52 | 378 | -2.52 | 156.4727 | -2.52 | 91.3941 | -2.52 | 108.139 | -2.52 | 24 | 0.71035 | 24 | 0.85518 | 24 | 1.1448 | 24 | 1.2896 |  |  | v=(n-1)/0.0122
[6 empty] | 197.7215 | 230 | 378 | 156.4727 | 108.139 | 91.3941 | 6 | 0.0068399 | -0.0030765 | 0.92759 | 0.96379 | 1.0362 | 1.0724 | -2.88 | 2.9312 | -1.1725 | 0.92759 | 1.0724 |  |  |  |  | 95.3941 | 1.729 | 16 | -0.021877 | 197.7215 | -2.36 | 230 | -2.36 | 378 | -2.36 | 156.4727 | -2.36 | 91.3941 | -2.36 | 108.139 | -2.36 | 32 | 0.6138 | 32 | 0.8069 | 32 | 1.1931 | 32 | 1.3862
[6 empty] | 197.7215 | 230 | 378 | 156.4727 | 108.139 | 91.3941 | 7 | 0.0093098 | -0.0041875 | 0.91552 | 0.95776 | 1.0422 | 1.0845 | -2.86 | 2.9312 | -1.1725 | 0.91552 | 1.0845 |  |  |  |  | 96.3941 | 1.7654 | 20 | -0.034183 | 197.7215 | -2.2 | 230 | -2.2 | 378 | -2.2 | 156.4727 | -2.2 | 91.3941 | -2.2 | 108.139 | -2.2 | 40 | 0.51725 | 40 | 0.75863 | 40 | 1.2414 | 40 | 1.4827
[6 empty] | 197.7215 | 230 | 378 | 156.4727 | 108.139 | 91.3941 | 8 | 0.01216 | -0.0054693 | 0.90345 | 0.95173 | 1.0483 | 1.0965 | -2.84 | 2.9312 | -1.1725 | 0.90345 | 1.0965 |  |  |  |  | 97.3941 | 1.8022 | 24 | -0.049224 | 197.7215 | -2.04 | 230 | -2.04 | 378 | -2.04 | 156.4727 | -2.04 | 91.3941 | -2.04 | 108.139 | -2.04 | 48 | 0.4207 | 48 | 0.71035 | 48 | 1.2896 | 48 | 1.5793
[6 empty] | 197.7215 | 230 | 378 | 156.4727 | 108.139 | 91.3941 | 9 | 0.01539 | -0.0069221 | 0.89138 | 0.94569 | 1.0543 | 1.1086 | -2.82 | 2.9312 | -1.1725 | 0.89138 | 1.1086 |  |  |  |  | 98.3941 | 1.8394 | 28 | -0.066999 | 197.7215 | -1.88 | 230 | -1.88 | 378 | -1.88 | 156.4727 | -1.88 | 91.3941 | -1.88 | 108.139 | -1.88 | 56 | 0.32415 | 56 | 0.66208 | 56 | 1.3379 | 56 | 1.6758
[6 empty] | 197.7215 | 230 | 378 | 156.4727 | 108.139 | 91.3941 | 10 | 0.019 | -0.0085458 | 0.87931 | 0.93966 | 1.0603 | 1.1207 | -2.8 | 2.9312 | -1.1725 | 0.87931 | 1.1207 |  |  |  |  | 99.3941 | 1.877 | 32 | -0.087509 | 197.7215 | -1.72 | 230 | -1.72 | 378 | -1.72 | 156.4727 | -1.72 | 91.3941 | -1.72 | 108.139 | -1.72 | 64 | 0.2276 | 64 | 0.6138 | 64 | 1.3862 | 64 | 1.7724
[6 empty] | 197.7215 | 230 | 378 | 156.4727 | 108.139 | 91.3941 | 11 | 0.02299 | -0.01034 | 0.86724 | 0.93362 | 1.0664 | 1.1328 | -2.78 | 2.9312 | -1.1725 | 0.86724 | 1.1328 |  |  |  |  | 100.3941 | 1.915 | 36 | -0.11075 | 197.7215 | -1.56 | 230 | -1.56 | 378 | -1.56 | 156.4727 | -1.56 | 91.3941 | -1.56 | 108.139 | -1.56 | 72 | 0.13105 | 72 | 0.56553 | 72 | 1.4345 | 72 | 1.8689
[6 empty] | 197.7215 | 230 | 378 | 156.4727 | 108.139 | 91.3941 | 12 | 0.02736 | -0.012306 | 0.85518 | 0.92759 | 1.0724 | 1.1448 | -2.76 | 2.9312 | -1.1725 | 0.85518 | 1.1448 |  |  |  |  | 101.3941 | 1.9533 | 40 | -0.13673 | 197.7215 | -1.4 | 230 | -1.4 | 378 | -1.4 | 156.4727 | -1.4 | 91.3941 | -1.4 | 108.139 | -1.4 | 80 | 0.034501 | 80 | 0.51725 | 80 | 1.4827 | 80 | 1.9655
[6 empty] | 197.7215 | 230 | 378 | 156.4727 | 108.139 | 91.3941 | 13 | 0.032109 | -0.014442 | 0.84311 | 0.92155 | 1.0784 | 1.1569 | -2.74 | 2.9312 | -1.1725 | 0.84311 | 1.1569 |  |  |  |  | 102.3941 | 1.992 | 44 | -0.16545 | 197.7215 | -1.24 | 230 | -1.24 | 378 | -1.24 | 156.4727 | -1.24 | 91.3941 | -1.24 | 108.139 | -1.24 | 88 | -0.062049 | 88 | 0.46898 | 88 | 1.531 | 88 | 2.062
[6 empty] | 197.7215 | 230 | 378 | 156.4727 | 108.139 | 91.3941 | 14 | 0.037239 | -0.01675 | 0.83104 | 0.91552 | 1.0845 | 1.169 | -2.72 | 2.9312 | -1.1725 | 0.83104 | 1.169 |  |  |  |  | 103.3941 | 2.0311 | 48 | -0.1969 | 197.7215 | -1.08 | 230 | -1.08 | 378 | -1.08 | 156.4727 | -1.08 | 91.3941 | -1.08 | 108.139 | -1.08 | 96 | -0.1586 | 96 | 0.4207 | 96 | 1.5793 | 96 | 2.1586
[6 empty] | 197.7215 | 230 | 378 | 156.4727 | 108.139 | 91.3941 | 15 | 0.042749 | -0.019228 | 0.81897 | 0.90948 | 1.0905 | 1.181 | -2.7 | 2.9312 | -1.1725 | 0.81897 | 1.181 |  |  |  |  | 104.3941 | 2.0706 | 52 | -0.23108 | 197.7215 | -0.92 | 230 | -0.92 | 378 | -0.92 | 156.4727 | -0.92 | 91.3941 | -0.92 | 108.139 | -0.92 | 104 | -0.25515 | 104 | 0.37243 | 104 | 1.6276 | 104 | 2.2551
[6 empty] | 197.7215 | 230 | 378 | 156.4727 | 108.139 | 91.3941 | 16 | 0.048639 | -0.021877 | 0.8069 | 0.90345 | 1.0965 | 1.1931 | -2.68 | 2.9312 | -1.1725 | 0.8069 | 1.1931 |  |  |  |  | 105.3941 | 2.1105 | 56 | -0.268 | 197.7215 | -0.76 | 230 | -0.76 | 378 | -0.76 | 156.4727 | -0.76 | 91.3941 | -0.76 | 108.139 | -0.76 | 112 | -0.3517 | 112 | 0.32415 | 112 | 1.6758 | 112 | 2.3517
[6 empty] | 197.7215 | 230 | 378 | 156.4727 | 108.139 | 91.3941 | 17 | 0.054909 | -0.024697 | 0.79483 | 0.89742 | 1.1026 | 1.2052 | -2.66 | 2.9312 | -1.1725 | 0.79483 | 1.2052 |  |  |  |  | 106.3941 | 2.1507 | 60 | -0.30765 | 197.7215 | -0.6 | 230 | -0.6 | 378 | -0.6 | 156.4727 | -0.6 | 91.3941 | -0.6 | 108.139 | -0.6 | 120 | -0.44825 | 120 | 0.27588 | 120 | 1.7241 | 120 | 2.4482
[6 empty] | 197.7215 | 230 | 378 | 156.4727 | 108.139 | 91.3941 | 18 | 0.061559 | -0.027689 | 0.78276 | 0.89138 | 1.1086 | 1.2172 | -2.64 | 2.9312 | -1.1725 | 0.78276 | 1.2172 |  |  |  |  | 107.3941 | 2.1913 | 64 | -0.35004 | 197.7215 | -0.44 | 230 | -0.44 | 378 | -0.44 | 156.4727 | -0.44 | 91.3941 | -0.44 | 108.139 | -0.44 | 128 | -0.5448 | 128 | 0.2276 | 128 | 1.7724 | 128 | 2.5448
[6 empty] | 197.7215 | 230 | 378 | 156.4727 | 108.139 | 91.3941 | 19 | 0.068589 | -0.03085 | 0.77069 | 0.88535 | 1.1147 | 1.2293 | -2.62 | 2.9312 | -1.1725 | 0.77069 | 1.2293 |  |  |  |  | 108.3941 | 2.2323 | 68 | -0.39516 | 197.7215 | -0.28 | 230 | -0.28 | 378 | -0.28 | 156.4727 | -0.28 | 91.3941 | -0.28 | 108.139 | -0.28 | 136 | -0.64135 | 136 | 0.17933 | 136 | 1.8207 | 136 | 2.6413
[6 empty] | 197.7215 | 230 | 378 | 156.4727 | 108.139 | 91.3941 | 20 | 0.075999 | -0.034183 | 0.75863 | 0.87931 | 1.1207 | 1.2414 | -2.6 | 2.9312 | -1.1725 | 0.75863 | 1.2414 |  |  |  |  | 109.3941 | 2.2737 | 72 | -0.44302 | 197.7215 | -0.12 | 230 | -0.12 | 378 | -0.12 | 156.4727 | -0.12 | 91.3941 | -0.12 | 108.139 | -0.12 | 144 | -0.7379 | 144 | 0.13105 | 144 | 1.8689 | 144 | 2.7379
[6 empty] | 197.7215 | 230 | 378 | 156.4727 | 108.139 | 91.3941 | 21 | 0.083789 | -0.037687 | 0.74656 | 0.87328 | 1.1267 | 1.2534 | -2.58 | 2.9312 | -1.1725 | 0.74656 | 1.2534 |  |  |  |  | 110.3941 | 2.3155 | 76 | -0.49361 | 197.7215 | 0.04 | 230 | 0.04 | 378 | 0.04 | 156.4727 | 0.04 | 91.3941 | 0.04 | 108.139 | 0 | 152 | -0.83445 | 152 | 0.082776 | 152 | 1.9172 | 152 | 2.8344
[6 empty] | 197.7215 | 230 | 378 | 156.4727 | 108.139 | 91.3941 | 22 | 0.091958 | -0.041362 | 0.73449 | 0.86724 | 1.1328 | 1.2655 | -2.56 | 2.9312 | -1.1725 | 0.73449 | 1.2655 |  |  |  |  | 111.3941 | 2.3576 | 80 | -0.54693 | 197.7215 | 0.2 | 230 | 0.2 | 378 | 0.2 | 156.4727 | 0.2 | 91.3941 | 0.2 | 108.139 |  | 160 | -0.931 | 160 | 0.034501 | 160 | 1.9655 | 160 | 2.931
[6 empty] | 197.7215 | 230 | 378 | 156.4727 | 108.139 | 91.3941 | 23 | 0.10051 | -0.045207 | 0.72242 | 0.86121 | 1.1388 | 1.2776 | -2.54 | 2.9312 | -1.1725 | 0.72242 | 1.2776 |  |  |  |  | 112.3941 | 2.4001 | 84 | -0.60299 | 197.7215 | 0.36 | 230 | 0.36 | 378 | 0.36 | 156.4727 | 0.36 | 91.3941 | 0.36 | 108.139 |  | 168 | -1.0275 | 168 | -0.013774 | 168 | 2.0138 | 168 | 3.0275
[6 empty] | 197.7215 | 230 | 378 | 156.4727 | 108.139 | 91.3941 | 24 | 0.10944 | -0.049224 | 0.71035 | 0.85518 | 1.1448 | 1.2896 | -2.52 | 2.9312 | -1.1725 | 0.71035 | 1.2896 |  |  |  |  | 113.3941 | 2.443 | 88 | -0.66179 | 197.7215 | 0.52 | 230 | 0.52 | 378 | 0.52 | 156.4727 | 0.52 | 91.3941 | 0.52 | 108.139 |  | 176 | -1.1241 | 176 | -0.062049 | 176 | 2.062 | 176 | 3.1241
[6 empty] | 197.7215 | 230 | 378 | 156.4727 | 108.139 | 91.3941 | 25 | 0.11875 | -0.053411 | 0.69828 | 0.84914 | 1.1509 | 1.3017 | -2.5 | 2.9312 | -1.1725 | 0.69828 | 1.3017 |  |  |  |  | 114.3941 | 2.4863 | 92 | -0.72332 | 197.7215 | 0.68 | 230 | 0.68 | 378 | 0.68 | 156.4727 | 0.68 | 91.3941 | 0.68 | 108.139 |  | 184 | -1.2206 | 184 | -0.11032 | 184 | 2.1103 | 184 | 3.2206
[6 empty] | 197.7215 | 230 | 378 | 156.4727 | 108.139 | 91.3941 | 26 | 0.12844 | -0.05777 | 0.68621 | 0.84311 | 1.1569 | 1.3138 | -2.48 | 2.9312 | -1.1725 | 0.68621 | 1.3138 |  |  |  |  | 115.3941 | 2.53 | 96 | -0.78758 | 197.7215 | 0.84 | 230 | 0.84 | 378 | 0.84 | 156.4727 | 0.84 | 91.3941 | 0.84 | 108.139 |  | 192 | -1.3172 | 192 | -0.1586 | 192 | 2.1586 | 192 | 3.3172
[6 empty] | 197.7215 | 230 | 378 | 156.4727 | 108.139 | 91.3941 | 27 | 0.13851 | -0.062299 | 0.67414 | 0.83707 | 1.1629 | 1.3259 | -2.46 | 2.9312 | -1.1725 | 0.67414 | 1.3259 |  |  |  |  | 116.3941 | 2.574 | 100 | -0.85458 | 197.7215 | 1 | 230 | 1 | 378 | 1 | 156.4727 | 1 | 91.3941 | 1 | 108.139 |  | 200 | -1.4137 | 200 | -0.20687 | 200 | 2.2069 | 200 | 3.4137
[6 empty] | 197.7215 | 230 | 378 | 156.4727 | 108.139 | 91.3941 | 28 | 0.14896 | -0.066999 | 0.66208 | 0.83104 | 1.169 | 1.3379 | -2.44 | 2.9312 | -1.1725 | 0.66208 | 1.3379 |  |  |  |  | 117.3941 | 2.6184 | 104 | -0.92432 | 197.7215 | 1.16 | 230 | 1.16 | 378 | 1.16 | 156.4727 | 1.16 | 91.3941 | 1.16 | 108.139 |  | 208 | -1.5103 | 208 | -0.25515 | 208 | 2.2551 | 208 | 3.5103
[6 empty] | 197.7215 | 230 | 378 | 156.4727 | 108.139 | 91.3941 | 29 | 0.15979 | -0.07187 | 0.65001 | 0.825 | 1.175 | 1.35 | -2.42 | 2.9312 | -1.1725 | 0.65001 | 1.35 |  |  |  |  | 118.3941 | 2.6632 | 108 | -0.99679 | 197.7215 | 1.32 | 230 | 1.32 | 378 | 1.32 | 156.4727 | 1.32 | 91.3941 | 1.32 | 108.139 |  | 216 | -1.6068 | 216 | -0.30342 | 216 | 2.3034 | 216 | 3.6068
[6 empty] | 197.7215 | 230 | 378 | 156.4727 | 108.139 | 91.3941 | 30 | 0.171 | -0.076913 | 0.63794 | 0.81897 | 1.181 | 1.3621 | -2.4 | 2.9312 | -1.1725 | 0.63794 | 1.3621 |  |  |  |  | 119.3941 | 2.7084 | 112 | -1.072 | 197.7215 | 1.48 | 230 | 1.48 | 378 | 1.48 | 156.4727 | 1.48 | 91.3941 | 1.48 | 108.139 |  | 224 | -1.7034 | 224 | -0.3517 | 224 | 2.3517 | 224 | 3.7034
[6 empty] | 197.7215 | 230 | 378 | 156.4727 | 108.139 | 91.3941 | 31 | 0.18259 | -0.082125 | 0.62587 | 0.81293 | 1.1871 | 1.3741 | -2.38 | 2.9312 | -1.1725 | 0.62587 | 1.3741 |  |  |  |  | 120.3941 | 2.754 | 116 | -1.1499 | 197.7215 | 1.64 | 230 | 1.64 | 378 | 1.64 | 156.4727 | 1.64 | 91.3941 | 1.64 | 108.139 |  | 232 | -1.7999 | 232 | -0.39997 | 232 | 2.4 | 232 | 3.7999
[6 empty] | 197.7215 | 230 | 378 | 156.4727 | 108.139 | 91.3941 | 32 | 0.19456 | -0.087509 | 0.6138 | 0.8069 | 1.1931 | 1.3862 | -2.36 | 2.9312 | -1.1725 | 0.6138 | 1.3862 |  |  |  |  | 121.3941 | 2.7999 | 120 | -1.2306 | 197.7215 | 1.8 | 230 | 1.8 | 378 | 1.8 | 156.4727 | 1.8 | 91.3941 | 1.8 | 108.139 |  | 240 | -1.8965 | 240 | -0.44825 | 240 | 2.4482 | 240 | 3.8965
[6 empty] | 197.7215 | 230 | 378 | 156.4727 | 108.139 | 91.3941 | 33 | 0.20691 | -0.093064 | 0.60173 | 0.80087 | 1.1991 | 1.3983 | -2.34 | 2.9312 | -1.1725 | 0.60173 | 1.3983 |  |  |  |  | 122.3941 | 2.8462 | 124 | -1.314 | 197.7215 | 1.96 | 230 | 1.96 | 378 | 1.96 | 156.4727 | 1.96 | 91.3941 | 1.96 | 108.139 |  | 248 | -1.993 | 248 | -0.49652 | 248 | 2.4965 | 248 | 3.993
[6 empty] | 197.7215 | 230 | 378 | 156.4727 | 108.139 | 91.3941 | 34 | 0.21964 | -0.09879 | 0.58966 | 0.79483 | 1.2052 | 1.4103 | -2.32 | 2.9312 | -1.1725 | 0.58966 | 1.4103 |  |  |  |  | 123.3941 | 2.8929 | 128 | -1.4001 | 197.7215 | 2.12 | 230 | 2.12 | 378 | 2.12 | 156.4727 | 2.12 | 91.3941 | 2.12 | 108.139 |  | 256 | -2.0896 | 256 | -0.5448 | 256 | 2.5448 | 256 | 4.0896
[6 empty] | 197.7215 | 230 | 378 | 156.4727 | 108.139 | 91.3941 | 35 | 0.23275 | -0.10469 | 0.57759 | 0.7888 | 1.2112 | 1.4224 | -2.3 | 2.9312 | -1.1725 | 0.57759 | 1.4224 |  |  |  |  | 132.47 | 3.3341 | 132 | -1.489 | 197.7215 | 2.28 | 230 | 2.28 | 378 | 2.28 | 156.4727 | 2.28 | 91.3941 | 2.28 | 108.139 |  | 264 | -2.1861 | 264 | -0.59307 | 264 | 2.5931 | 264 | 4.1861
[6 empty] | 197.7215 | 230 | 378 | 156.4727 | 108.139 | 91.3941 | 36 | 0.24624 | -0.11075 | 0.56553 | 0.78276 | 1.2172 | 1.4345 | -2.28 | 2.9312 | -1.1725 | 0.56553 | 1.4345 |  |  |  |  | 133.47 |  | 136 | -1.5806 | 197.7215 | 2.44 | 230 | 2.44 | 378 | 2.44 | 156.4727 | 2.44 | 91.3941 | 2.44 | 108.139 |  | 272 | -2.2827 | 272 | -0.64135 | 272 | 2.6413 | 272 | 4.2827
[6 empty] | 197.7215 | 230 | 378 | 156.4727 | 108.139 | 91.3941 | 37 | 0.26011 | -0.11699 | 0.55346 | 0.77673 | 1.2233 | 1.4465 | -2.26 | 2.9312 | -1.1725 | 0.55346 | 1.4465 |  |  |  |  | 134.47 |  | 140 | -1.675 | 197.7215 | 2.6 | 230 | 2.6 | 378 | 2.6 | 156.4727 | 2.6 | 91.3941 | 2.6 | 108.139 |  | 280 | -2.3792 | 280 | -0.68962 | 280 | 2.6896 | 280 | 4.3792
[6 empty] | 197.7215 | 230 | 378 | 156.4727 | 108.139 | 91.3941 | 38 | 0.27436 | -0.1234 | 0.54139 | 0.77069 | 1.2293 | 1.4586 | -2.24 | 2.9312 | -1.1725 | 0.54139 | 1.4586 |  |  |  |  | 135.47 |  | 144 | -1.7721 | 197.7215 | 2.76 | 230 | 2.76 | 378 | 2.76 | 156.4727 | 2.76 | 91.3941 | 2.76 | 108.139 |  | 288 | -2.4758 | 288 | -0.7379 | 288 | 2.7379 | 288 | 4.4758
[6 empty] | 197.7215 | 230 | 378 | 156.4727 | 108.139 | 91.3941 | 39 | 0.28899 | -0.12998 | 0.52932 | 0.76466 | 1.2353 | 1.4707 | -2.22 | 2.9312 | -1.1725 | 0.52932 | 1.4707 |  |  |  |  | 136.47 |  | 148 | -1.8719 | 197.7215 | 2.92 | 230 | 2.92 | 378 | 2.92 | 156.4727 | 2.92 | 91.3941 | 2.92 | 108.139 |  | 296 | -2.5723 | 296 | -0.78617 | 296 | 2.7862 | 296 | 4.5723
[6 empty] | 197.7215 | 230 | 378 | 156.4727 | 108.139 | 91.3941 | 40 | 0.30399 | -0.13673 | 0.51725 | 0.75863 | 1.2414 | 1.4827 | -2.2 | 2.9312 | -1.1725 | 0.51725 | 1.4827 |  |  |  |  | 137.47 |  | 152 | -1.9744 | 197.7215 | 3.08 | 230 | 3.08 | 378 | 3.08 | 156.4727 | 3.08 | 91.3941 | 3.08 | 108.139 |  | 304 | -2.6689 | 304 | -0.83445 | 304 | 2.8344 | 304 | 4.6689
[6 empty] | 197.7215 | 230 | 378 | 156.4727 | 108.139 | 91.3941 | 41 | 0.31938 | -0.14366 | 0.50518 | 0.75259 | 1.2474 | 1.4948 | -2.18 | 2.9312 | -1.1725 | 0.50518 | 1.4948 |  |  |  |  | 138.47 |  | 156 | -2.0797 | 197.7215 | 3.24 | 230 | 3.24 | 378 | 3.24 | 156.4727 | 3.24 | 91.3941 | 3.24 | 108.139 |  | 312 | -2.7654 | 312 | -0.88272 | 312 | 2.8827 | 312 | 4.7654
[6 empty] | 197.7215 | 230 | 378 | 156.4727 | 108.139 | 91.3941 | 42 | 0.33515 | -0.15075 | 0.49311 | 0.74656 | 1.2534 | 1.5069 | -2.16 | 2.9312 | -1.1725 | 0.49311 | 1.5069 |  |  |  |  | 139.47 |  | 160 | -2.1877 | 197.7215 | 3.4 | 230 | 3.4 | 378 | 3.4 | 156.4727 | 3.4 | 91.3941 | 3.4 | 108.139 |  | 320 | -2.862 | 320 | -0.931 | 320 | 2.931 | 320 | 4.862
[6 empty] | 197.7215 | 230 | 378 | 156.4727 | 108.139 | 91.3941 | 43 | 0.3513 | -0.15801 | 0.48104 | 0.74052 | 1.2595 | 1.519 | -2.14 | 2.9312 | -1.1725 | 0.48104 | 1.519 |  |  |  |  | 140.47 |  | 164 | -2.2985 | 197.7215 | 3.56 | 230 | 3.56 | 378 | 3.56 | 156.4727 | 3.56 | 91.3941 | 3.56 | 108.139 |  | 328 | -2.9585 | 328 | -0.97927 | 328 | 2.9793 | 328 | 4.9585
[6 empty] | 197.7215 | 230 | 378 | 156.4727 | 108.139 | 91.3941 | 44 | 0.36783 | -0.16545 | 0.46898 | 0.73449 | 1.2655 | 1.531 | -2.12 | 2.9312 | -1.1725 | 0.46898 | 1.531 |  |  |  |  | 141.47 |  | 168 | -2.412 | 197.7215 | 3.72 | 230 | 3.72 | 378 | 3.72 | 156.4727 | 3.72 | 91.3941 | 3.72 | 108.139 |  | 336 | -3.0551 | 336 | -1.0275 | 336 | 3.0275 | 336 | 5.0551
[6 empty] | 197.7215 | 230 | 378 | 156.4727 | 108.139 | 91.3941 | 45 | 0.38474 | -0.17305 | 0.45691 | 0.72845 | 1.2715 | 1.5431 | -2.1 | 2.9312 | -1.1725 | 0.45691 | 1.5431 |  |  |  |  | 142.47 |  | 172 | -2.5282 | 197.7215 | 3.88 | 230 | 3.88 | 378 | 3.88 | 156.4727 | 3.88 | 91.3941 | 3.88 | 108.139 |  | 344 | -3.1516 | 344 | -1.0758 | 344 | 3.0758 | 344 | 5.1516
[6 empty] | 197.7215 | 230 | 378 | 156.4727 | 108.139 | 91.3941 | 46 | 0.40203 | -0.18083 | 0.44484 | 0.72242 | 1.2776 | 1.5552 | -2.08 | 2.9312 | -1.1725 | 0.44484 | 1.5552 |  |  |  |  | 143.47 |  | 176 | -2.6472 | 197.7215 | 4.04 | 230 | 4.04 | 378 | 4.04 | 156.4727 | 4.04 | 91.3941 | 4.04 | 108.139 |  | 352 | -3.2482 | 352 | -1.1241 | 352 | 3.1241 | 352 | 5.2482
[6 empty] | 197.7215 | 230 | 378 | 156.4727 | 108.139 | 91.3941 | 47 | 0.4197 | -0.18878 | 0.43277 | 0.71638 | 1.2836 | 1.5672 | -2.06 | 2.9312 | -1.1725 | 0.43277 | 1.5672 |  |  |  |  | 144.47 |  | 180 | -2.7689 | 197.7215 | 4.2 | 230 | 4.2 | 378 | 4.2 | 156.4727 | 4.2 | 91.3941 | 4.2 | 108.139 |  | 360 | -3.3447 | 360 | -1.1724 | 360 | 3.1724 | 360 | 5.3447
[6 empty] | 197.7215 | 230 | 378 | 156.4727 | 108.139 | 91.3941 | 48 | 0.43775 | -0.1969 | 0.4207 | 0.71035 | 1.2896 | 1.5793 | -2.04 | 2.9312 | -1.1725 | 0.4207 | 1.5793 |  |  |  |  | 145.47 |  | 184 | -2.8933 | 197.7215 | 4.36 | 230 | 4.36 | 378 | 4.36 | 156.4727 | 4.36 | 91.3941 | 4.36 | 108.139 |  | 368 | -3.4413 | 368 | -1.2206 | 368 | 3.2206 | 368 | 5.4413
[6 empty] | 197.7215 | 230 | 378 | 156.4727 | 108.139 | 91.3941 | 49 | 0.45618 | -0.20519 | 0.40863 | 0.70432 | 1.2957 | 1.5914 | -2.02 | 2.9312 | -1.1725 | 0.40863 | 1.5914 |  |  |  |  | 146.47 |  | 188 | -3.0204 | 197.7215 | 4.52 | 230 | 4.52 | 378 | 4.52 | 156.4727 | 4.52 | 91.3941 | 4.52 | 108.139 |  | 376 | -3.5378 | 376 | -1.2689 | 376 | 3.2689 | 376 | 5.5378
[6 empty] | 197.7215 | 230 | 378 | 156.4727 | 108.139 | 91.3941 | 50 | 0.47499 | -0.21365 | 0.39656 | 0.69828 | 1.3017 | 1.6034 | -2 | 2.9312 | -1.1725 | 0.39656 | 1.6034 |  |  |  |  | 147.47 |  | 192 | -3.1503 | 197.7215 | 4.68 | 230 | 4.68 | 378 | 4.68 | 156.4727 | 4.68 | 91.3941 | 4.68 | 108.139 |  | 384 | -3.6344 | 384 | -1.3172 | 384 | 3.3172 | 384 | 5.6344
[6 empty] | 197.7215 | 230 | 378 | 156.4727 | 108.139 | 91.3941 | 51 | 0.49418 | -0.22228 | 0.38449 | 0.69225 | 1.3078 | 1.6155 | -1.98 | 2.9312 | -1.1725 | 0.38449 | 1.6155 |  |  |  |  | 148.47 |  | 196 | -3.283 | 197.7215 | 4.84 | 230 | 4.84 | 378 | 4.84 | 156.4727 | 4.84 | 91.3941 | 4.84 | 108.139 |  | 392 | -3.7309 | 392 | -1.3655 | 392 | 3.3655 | 392 | 5.7309
[6 empty] | 197.7215 | 230 | 378 | 156.4727 | 108.139 | 91.3941 | 52 | 0.51375 | -0.23108 | 0.37243 | 0.68621 | 1.3138 | 1.6276 | -1.96 | 2.9312 | -1.1725 | 0.37243 | 1.6276 |  |  |  |  | 149.47 |  | 200 | -3.4183 | 197.7215 | 5 | 230 | 5 | 378 | 5 | 156.4727 | 5 | 91.3941 | 5 | 108.139 |  | 400 | -3.8275 | 400 | -1.4137 | 400 | 3.4137 | 400 | 5.8275
[6 empty] | 197.7215 | 230 | 378 | 156.4727 | 108.139 | 91.3941 | 53 | 0.5337 | -0.24005 | 0.36036 | 0.68018 | 1.3198 | 1.6396 | -1.94 | 2.9312 | -1.1725 | 0.36036 | 1.6396
[6 empty] | 197.7215 | 230 | 378 | 156.4727 | 108.139 | 91.3941 | 54 | 0.55403 | -0.2492 | 0.34829 | 0.67414 | 1.3259 | 1.6517 | -1.92 | 2.9312 | -1.1725 | 0.34829 | 1.6517
[6 empty] | 197.7215 | 230 | 378 | 156.4727 | 108.139 | 91.3941 | 55 | 0.57474 | -0.25851 | 0.33622 | 0.66811 | 1.3319 | 1.6638 | -1.9 | 2.9312 | -1.1725 | 0.33622 | 1.6638
[6 empty] | 197.7215 | 230 | 378 | 156.4727 | 108.139 | 91.3941 | 56 | 0.59583 | -0.268 | 0.32415 | 0.66208 | 1.3379 | 1.6758 | -1.88 | 2.9312 | -1.1725 | 0.32415 | 1.6758
[6 empty] | 197.7215 | 230 | 378 | 156.4727 | 108.139 | 91.3941 | 57 | 0.6173 | -0.27765 | 0.31208 | 0.65604 | 1.344 | 1.6879 | -1.86 | 2.9312 | -1.1725 | 0.31208 | 1.6879
[6 empty] | 197.7215 | 230 | 378 | 156.4727 | 108.139 | 91.3941 | 58 | 0.63915 | -0.28748 | 0.30001 | 0.65001 | 1.35 | 1.7 | -1.84 | 2.9312 | -1.1725 | 0.30001 | 1.7
[6 empty] | 197.7215 | 230 | 378 | 156.4727 | 108.139 | 91.3941 | 59 | 0.66138 | -0.29748 | 0.28794 | 0.64397 | 1.356 | 1.7121 | -1.82 | 2.9312 | -1.1725 | 0.28794 | 1.7121
[6 empty] | 197.7215 | 230 | 378 | 156.4727 | 108.139 | 91.3941 | 60 | 0.68399 | -0.30765 | 0.27588 | 0.63794 | 1.3621 | 1.7241 | -1.8 | 2.9312 | -1.1725 | 0.27588 | 1.7241
[6 empty] | 197.7215 | 230 | 378 | 156.4727 | 108.139 | 91.3941 | 61 | 0.70698 | -0.31799 | 0.26381 | 0.6319 | 1.3681 | 1.7362 | -1.78 | 2.9312 | -1.1725 | 0.26381 | 1.7362
[6 empty] | 197.7215 | 230 | 378 | 156.4727 | 108.139 | 91.3941 | 62 | 0.73035 | -0.3285 | 0.25174 | 0.62587 | 1.3741 | 1.7483 | -1.76 | 2.9312 | -1.1725 | 0.25174 | 1.7483
[6 empty] | 197.7215 | 230 | 378 | 156.4727 | 108.139 | 91.3941 | 63 | 0.7541 | -0.33918 | 0.23967 | 0.61983 | 1.3802 | 1.7603 | -1.74 | 2.9312 | -1.1725 | 0.23967 | 1.7603
[6 empty] | 197.7215 | 230 | 378 | 156.4727 | 108.139 | 91.3941 | 64 | 0.77823 | -0.35004 | 0.2276 | 0.6138 | 1.3862 | 1.7724 | -1.72 | 2.9312 | -1.1725 | 0.2276 | 1.7724
[6 empty] | 197.7215 | 230 | 378 | 156.4727 | 108.139 | 91.3941 | 65 | 0.80274 | -0.36106 | 0.21553 | 0.60777 | 1.3922 | 1.7845 | -1.7 | 2.9312 | -1.1725 | 0.21553 | 1.7845
[6 empty] | 197.7215 | 230 | 378 | 156.4727 | 108.139 | 91.3941 | 66 | 0.82763 | -0.37226 | 0.20346 | 0.60173 | 1.3983 | 1.7965 | -1.68 | 2.9312 | -1.1725 | 0.20346 | 1.7965
[6 empty] | 197.7215 | 230 | 378 | 156.4727 | 108.139 | 91.3941 | 67 | 0.8529 | -0.38362 | 0.19139 | 0.5957 | 1.4043 | 1.8086 | -1.66 | 2.9312 | -1.1725 | 0.19139 | 1.8086
[6 empty] | 197.7215 | 230 | 378 | 156.4727 | 108.139 | 91.3941 | 68 | 0.87855 | -0.39516 | 0.17933 | 0.58966 | 1.4103 | 1.8207 | -1.64 | 2.9312 | -1.1725 | 0.17933 | 1.8207
[6 empty] | 197.7215 | 230 | 378 | 156.4727 | 108.139 | 91.3941 | 69 | 0.90457 | -0.40687 | 0.16726 | 0.58363 | 1.4164 | 1.8327 | -1.62 | 2.9312 | -1.1725 | 0.16726 | 1.8327
[6 empty] | 197.7215 | 230 | 378 | 156.4727 | 108.139 | 91.3941 | 70 | 0.93098 | -0.41875 | 0.15519 | 0.57759 | 1.4224 | 1.8448 | -1.6 | 2.9312 | -1.1725 | 0.15519 | 1.8448
[6 empty] | 197.7215 | 230 | 378 | 156.4727 | 108.139 | 91.3941 | 71 | 0.95777 | -0.4308 | 0.14312 | 0.57156 | 1.4284 | 1.8569 | -1.58 | 2.9312 | -1.1725 | 0.14312 | 1.8569
[6 empty] | 197.7215 | 230 | 378 | 156.4727 | 108.139 | 91.3941 | 72 | 0.98494 | -0.44302 | 0.13105 | 0.56553 | 1.4345 | 1.8689 | -1.56 | 2.9312 | -1.1725 | 0.13105 | 1.8689
[6 empty] | 197.7215 | 230 | 378 | 156.4727 | 108.139 | 91.3941 | 73 | 1.0125 | -0.45541 | 0.11898 | 0.55949 | 1.4405 | 1.881 | -1.54 | 2.9312 | -1.1725 | 0.11898 | 1.881
[6 empty] | 197.7215 | 230 | 378 | 156.4727 | 108.139 | 91.3941 | 74 | 1.0404 | -0.46797 | 0.10691 | 0.55346 | 1.4465 | 1.8931 | -1.52 | 2.9312 | -1.1725 | 0.10691 | 1.8931
[6 empty] | 197.7215 | 230 | 378 | 156.4727 | 108.139 | 91.3941 | 75 | 1.0687 | -0.4807 | 0.094844 | 0.54742 | 1.4526 | 1.9052 | -1.5 | 2.9312 | -1.1725 | 0.094844 | 1.9052
[6 empty] | 197.7215 | 230 | 378 | 156.4727 | 108.139 | 91.3941 | 76 | 1.0974 | -0.49361 | 0.082776 | 0.54139 | 1.4586 | 1.9172 | -1.48 | 2.9312 | -1.1725 | 0.082776 | 1.9172
[6 empty] | 197.7215 | 230 | 378 | 156.4727 | 108.139 | 91.3941 | 77 | 1.1265 | -0.50668 | 0.070707 | 0.53535 | 1.4646 | 1.9293 | -1.46 | 2.9312 | -1.1725 | 0.070707 | 1.9293
[6 empty] | 197.7215 | 230 | 378 | 156.4727 | 108.139 | 91.3941 | 78 | 1.1559 | -0.51993 | 0.058638 | 0.52932 | 1.4707 | 1.9414 | -1.44 | 2.9312 | -1.1725 | 0.058638 | 1.9414
[6 empty] | 197.7215 | 230 | 378 | 156.4727 | 108.139 | 91.3941 | 79 | 1.1858 | -0.53335 | 0.046569 | 0.52328 | 1.4767 | 1.9534 | -1.42 | 2.9312 | -1.1725 | 0.046569 | 1.9534
[6 empty] | 197.7215 | 230 | 378 | 156.4727 | 108.139 | 91.3941 | 80 | 1.216 | -0.54693 | 0.034501 | 0.51725 | 1.4827 | 1.9655 | -1.4 | 2.9312 | -1.1725 | 0.034501 | 1.9655
[6 empty] | 197.7215 | 230 | 378 | 156.4727 | 108.139 | 91.3941 | 81 | 1.2466 | -0.56069 | 0.022432 | 0.51122 | 1.4888 | 1.9776 | -1.38 | 2.9312 | -1.1725 | 0.022432 | 1.9776
[6 empty] | 197.7215 | 230 | 378 | 156.4727 | 108.139 | 91.3941 | 82 | 1.2775 | -0.57462 | 0.010363 | 0.50518 | 1.4948 | 1.9896 | -1.36 | 2.9312 | -1.1725 | 0.010363 | 1.9896
[6 empty] | 197.7215 | 230 | 378 | 156.4727 | 108.139 | 91.3941 | 83 | 1.3089 | -0.58872 | -0.0017056 | 0.49915 | 1.5009 | 2.0017 | -1.34 | 2.9312 | -1.1725 | -0.0017056 | 2.0017
[6 empty] | 197.7215 | 230 | 378 | 156.4727 | 108.139 | 91.3941 | 84 | 1.3406 | -0.60299 | -0.013774 | 0.49311 | 1.5069 | 2.0138 | -1.32 | 2.9312 | -1.1725 | -0.013774 | 2.0138
[6 empty] | 197.7215 | 230 | 378 | 156.4727 | 108.139 | 91.3941 | 85 | 1.3727 | -0.61744 | -0.025843 | 0.48708 | 1.5129 | 2.0258 | -1.3 | 2.9312 | -1.1725 | -0.025843 | 2.0258
[6 empty] | 197.7215 | 230 | 378 | 156.4727 | 108.139 | 91.3941 | 86 | 1.4052 | -0.63205 | -0.037912 | 0.48104 | 1.519 | 2.0379 | -1.28 | 2.9312 | -1.1725 | -0.037912 | 2.0379
[6 empty] | 197.7215 | 230 | 378 | 156.4727 | 108.139 | 91.3941 | 87 | 1.4381 | -0.64683 | -0.049981 | 0.47501 | 1.525 | 2.05 | -1.26 | 2.9312 | -1.1725 | -0.049981 | 2.05
[6 empty] | 197.7215 | 230 | 378 | 156.4727 | 108.139 | 91.3941 | 88 | 1.4713 | -0.66179 | -0.062049 | 0.46898 | 1.531 | 2.062 | -1.24 | 2.9312 | -1.1725 | -0.062049 | 2.062
[6 empty] | 197.7215 | 230 | 378 | 156.4727 | 108.139 | 91.3941 | 89 | 1.505 | -0.67692 | -0.074118 | 0.46294 | 1.5371 | 2.0741 | -1.22 | 2.9312 | -1.1725 | -0.074118 | 2.0741
[6 empty] | 197.7215 | 230 | 378 | 156.4727 | 108.139 | 91.3941 | 90 | 1.539 | -0.69221 | -0.086187 | 0.45691 | 1.5431 | 2.0862 | -1.2 | 2.9312 | -1.1725 | -0.086187 | 2.0862
[6 empty] | 197.7215 | 230 | 378 | 156.4727 | 108.139 | 91.3941 | 91 | 1.5734 | -0.70768 | -0.098256 | 0.45087 | 1.5491 | 2.0983 | -1.18 | 2.9312 | -1.1725 | -0.098256 | 2.0983
[6 empty] | 197.7215 | 230 | 378 | 156.4727 | 108.139 | 91.3941 | 92 | 1.6081 | -0.72332 | -0.11032 | 0.44484 | 1.5552 | 2.1103 | -1.16 | 2.9312 | -1.1725 | -0.11032 | 2.1103
[6 empty] | 197.7215 | 230 | 378 | 156.4727 | 108.139 | 91.3941 | 93 | 1.6433 | -0.73913 | -0.12239 | 0.4388 | 1.5612 | 2.1224 | -1.14 | 2.9312 | -1.1725 | -0.12239 | 2.1224
[6 empty] | 197.7215 | 230 | 378 | 156.4727 | 108.139 | 91.3941 | 94 | 1.6788 | -0.75511 | -0.13446 | 0.43277 | 1.5672 | 2.1345 | -1.12 | 2.9312 | -1.1725 | -0.13446 | 2.1345
[6 empty] | 197.7215 | 230 | 378 | 156.4727 | 108.139 | 91.3941 | 95 | 1.7147 | -0.77126 | -0.14653 | 0.42673 | 1.5733 | 2.1465 | -1.1 | 2.9312 | -1.1725 | -0.14653 | 2.1465
[6 empty] | 197.7215 | 230 | 378 | 156.4727 | 108.139 | 91.3941 | 96 | 1.751 | -0.78758 | -0.1586 | 0.4207 | 1.5793 | 2.1586 | -1.08 | 2.9312 | -1.1725 | -0.1586 | 2.1586
[6 empty] | 197.7215 | 230 | 378 | 156.4727 | 108.139 | 91.3941 | 97 | 1.7877 | -0.80408 | -0.17067 | 0.41467 | 1.5853 | 2.1707 | -1.06 | 2.9312 | -1.1725 | -0.17067 | 2.1707
[6 empty] | 197.7215 | 230 | 378 | 156.4727 | 108.139 | 91.3941 | 98 | 1.8247 | -0.82074 | -0.18274 | 0.40863 | 1.5914 | 2.1827 | -1.04 | 2.9312 | -1.1725 | -0.18274 | 2.1827
[6 empty] | 197.7215 | 230 | 378 | 156.4727 | 108.139 | 91.3941 | 99 | 1.8622 | -0.83758 | -0.19481 | 0.4026 | 1.5974 | 2.1948 | -1.02 | 2.9312 | -1.1725 | -0.19481 | 2.1948
[6 empty] | 197.7215 | 230 | 378 | 156.4727 | 108.139 | 91.3941 | 100 | 1.9 | -0.85458 | -0.20687 | 0.39656 | 1.6034 | 2.2069 | -1 | 2.9312 | -1.1725 | -0.20687 | 2.2069
[6 empty] | 197.7215 | 230 | 378 | 156.4727 | 108.139 | 91.3941 | 101 | 1.9382 | -0.87176 | -0.21894 | 0.39053 | 1.6095 | 2.2189 | -0.98 | 2.9312 | -1.1725 | -0.21894 | 2.2189
[6 empty] | 197.7215 | 230 | 378 | 156.4727 | 108.139 | 91.3941 | 102 | 1.9767 | -0.88911 | -0.23101 | 0.38449 | 1.6155 | 2.231 | -0.96 | 2.9312 | -1.1725 | -0.23101 | 2.231
[6 empty] | 197.7215 | 230 | 378 | 156.4727 | 108.139 | 91.3941 | 103 | 2.0157 | -0.90663 | -0.24308 | 0.37846 | 1.6215 | 2.2431 | -0.94 | 2.9312 | -1.1725 | -0.24308 | 2.2431
[6 empty] | 197.7215 | 230 | 378 | 156.4727 | 108.139 | 91.3941 | 104 | 2.055 | -0.92432 | -0.25515 | 0.37243 | 1.6276 | 2.2551 | -0.92 | 2.9312 | -1.1725 | -0.25515 | 2.2551
[6 empty] | 197.7215 | 230 | 378 | 156.4727 | 108.139 | 91.3941 | 105 | 2.0947 | -0.94218 | -0.26722 | 0.36639 | 1.6336 | 2.2672 | -0.9 | 2.9312 | -1.1725 | -0.26722 | 2.2672
[6 empty] | 197.7215 | 230 | 378 | 156.4727 | 108.139 | 91.3941 | 106 | 2.1348 | -0.96021 | -0.27929 | 0.36036 | 1.6396 | 2.2793 | -0.88 | 2.9312 | -1.1725 | -0.27929 | 2.2793
[6 empty] | 197.7215 | 230 | 378 | 156.4727 | 108.139 | 91.3941 | 107 | 2.1753 | -0.97841 | -0.29136 | 0.35432 | 1.6457 | 2.2914 | -0.86 | 2.9312 | -1.1725 | -0.29136 | 2.2914
[6 empty] | 197.7215 | 230 | 378 | 156.4727 | 108.139 | 91.3941 | 108 | 2.2161 | -0.99679 | -0.30342 | 0.34829 | 1.6517 | 2.3034 | -0.84 | 2.9312 | -1.1725 | -0.30342 | 2.3034
[6 empty] | 197.7215 | 230 | 378 | 156.4727 | 108.139 | 91.3941 | 109 | 2.2574 | -1.0153 | -0.31549 | 0.34225 | 1.6577 | 2.3155 | -0.82 | 2.9312 | -1.1725 | -0.31549 | 2.3155
[6 empty] | 197.7215 | 230 | 378 | 156.4727 | 108.139 | 91.3941 | 110 | 2.299 | -1.034 | -0.32756 | 0.33622 | 1.6638 | 2.3276 | -0.8 | 2.9312 | -1.1725 | -0.32756 | 2.3276
[6 empty] | 197.7215 | 230 | 378 | 156.4727 | 108.139 | 91.3941 | 111 | 2.341 | -1.0529 | -0.33963 | 0.33018 | 1.6698 | 2.3396 | -0.78 | 2.9312 | -1.1725 | -0.33963 | 2.3396
[6 empty] | 197.7215 | 230 | 378 | 156.4727 | 108.139 | 91.3941 | 112 | 2.3833 | -1.072 | -0.3517 | 0.32415 | 1.6758 | 2.3517 | -0.76 | 2.9312 | -1.1725 | -0.3517 | 2.3517
[6 empty] | 197.7215 | 230 | 378 | 156.4727 | 108.139 | 91.3941 | 113 | 2.4261 | -1.0912 | -0.36377 | 0.31812 | 1.6819 | 2.3638 | -0.74 | 2.9312 | -1.1725 | -0.36377 | 2.3638
[6 empty] | 197.7215 | 230 | 378 | 156.4727 | 108.139 | 91.3941 | 114 | 2.4692 | -1.1106 | -0.37584 | 0.31208 | 1.6879 | 2.3758 | -0.72 | 2.9312 | -1.1725 | -0.37584 | 2.3758
[6 empty] | 197.7215 | 230 | 378 | 156.4727 | 108.139 | 91.3941 | 115 | 2.5127 | -1.1302 | -0.38791 | 0.30605 | 1.694 | 2.3879 | -0.7 | 2.9312 | -1.1725 | -0.38791 | 2.3879
[6 empty] | 197.7215 | 230 | 378 | 156.4727 | 108.139 | 91.3941 | 116 | 2.5566 | -1.1499 | -0.39997 | 0.30001 | 1.7 | 2.4 | -0.68 | 2.9312 | -1.1725 | -0.39997 | 2.4
[6 empty] | 197.7215 | 230 | 378 | 156.4727 | 108.139 | 91.3941 | 117 | 2.6009 | -1.1698 | -0.41204 | 0.29398 | 1.706 | 2.412 | -0.66 | 2.9312 | -1.1725 | -0.41204 | 2.412
[6 empty] | 197.7215 | 230 | 378 | 156.4727 | 108.139 | 91.3941 | 118 | 2.6455 | -1.1899 | -0.42411 | 0.28794 | 1.7121 | 2.4241 | -0.64 | 2.9312 | -1.1725 | -0.42411 | 2.4241
[6 empty] | 197.7215 | 230 | 378 | 156.4727 | 108.139 | 91.3941 | 119 | 2.6905 | -1.2102 | -0.43618 | 0.28191 | 1.7181 | 2.4362 | -0.62 | 2.9312 | -1.1725 | -0.43618 | 2.4362
[6 empty] | 197.7215 | 230 | 378 | 156.4727 | 108.139 | 91.3941 | 120 | 2.736 | -1.2306 | -0.44825 | 0.27588 | 1.7241 | 2.4482 | -0.6 | 2.9312 | -1.1725 | -0.44825 | 2.4482
[6 empty] | 197.7215 | 230 | 378 | 156.4727 | 108.139 | 91.3941 | 121 | 2.7817 | -1.2512 | -0.46032 | 0.26984 | 1.7302 | 2.4603 | -0.58 | 2.9312 | -1.1725 | -0.46032 | 2.4603
[6 empty] | 197.7215 | 230 | 378 | 156.4727 | 108.139 | 91.3941 | 122 | 2.8279 | -1.272 | -0.47239 | 0.26381 | 1.7362 | 2.4724 | -0.56 | 2.9312 | -1.1725 | -0.47239 | 2.4724
[6 empty] | 197.7215 | 230 | 378 | 156.4727 | 108.139 | 91.3941 | 123 | 2.8745 | -1.2929 | -0.48446 | 0.25777 | 1.7422 | 2.4845 | -0.54 | 2.9312 | -1.1725 | -0.48446 | 2.4845
[6 empty] | 197.7215 | 230 | 378 | 156.4727 | 108.139 | 91.3941 | 124 | 2.9214 | -1.314 | -0.49652 | 0.25174 | 1.7483 | 2.4965 | -0.52 | 2.9312 | -1.1725 | -0.49652 | 2.4965
[6 empty] | 197.7215 | 230 | 378 | 156.4727 | 108.139 | 91.3941 | 125 | 2.9687 | -1.3353 | -0.50859 | 0.2457 | 1.7543 | 2.5086 | -0.5 | 2.9312 | -1.1725 | -0.50859 | 2.5086
[6 empty] | 197.7215 | 230 | 378 | 156.4727 | 108.139 | 91.3941 | 126 | 3.0164 | -1.3567 | -0.52066 | 0.23967 | 1.7603 | 2.5207 | -0.48 | 2.9312 | -1.1725 | -0.52066 | 2.5207
[6 empty] | 197.7215 | 230 | 378 | 156.4727 | 108.139 | 91.3941 | 127 | 3.0645 | -1.3784 | -0.53273 | 0.23363 | 1.7664 | 2.5327 | -0.46 | 2.9312 | -1.1725 | -0.53273 | 2.5327
[6 empty] | 197.7215 | 230 | 378 | 156.4727 | 108.139 | 91.3941 | 128 | 3.1129 | -1.4001 | -0.5448 | 0.2276 | 1.7724 | 2.5448 | -0.44 | 2.9312 | -1.1725 | -0.5448 | 2.5448
[6 empty] | 197.7215 | 230 | 378 | 156.4727 | 108.139 | 91.3941 | 129 | 3.1617 | -1.4221 | -0.55687 | 0.22157 | 1.7784 | 2.5569 | -0.42 | 2.9312 | -1.1725 | -0.55687 | 2.5569
[6 empty] | 197.7215 | 230 | 378 | 156.4727 | 108.139 | 91.3941 | 130 | 3.2109 | -1.4442 | -0.56894 | 0.21553 | 1.7845 | 2.5689 | -0.4 | 2.9312 | -1.1725 | -0.56894 | 2.5689
[6 empty] | 197.7215 | 230 | 378 | 156.4727 | 108.139 | 91.3941 | 131 | 3.2605 | -1.4666 | -0.58101 | 0.2095 | 1.7905 | 2.581 | -0.38 | 2.9312 | -1.1725 | -0.58101 | 2.581
[6 empty] | 197.7215 | 230 | 378 | 156.4727 | 108.139 | 91.3941 | 132 | 3.3105 | -1.489 | -0.59307 | 0.20346 | 1.7965 | 2.5931 | -0.36 | 2.9312 | -1.1725 | -0.59307 | 2.5931
[6 empty] | 197.7215 | 230 | 378 | 156.4727 | 108.139 | 91.3941 | 133 | 3.3609 | -1.5117 | -0.60514 | 0.19743 | 1.8026 | 2.6051 | -0.34 | 2.9312 | -1.1725 | -0.60514 | 2.6051
[6 empty] | 197.7215 | 230 | 378 | 156.4727 | 108.139 | 91.3941 | 134 | 3.4116 | -1.5345 | -0.61721 | 0.19139 | 1.8086 | 2.6172 | -0.32 | 2.9312 | -1.1725 | -0.61721 | 2.6172
[6 empty] | 197.7215 | 230 | 378 | 156.4727 | 108.139 | 91.3941 | 135 | 3.4627 | -1.5575 | -0.62928 | 0.18536 | 1.8146 | 2.6293 | -0.3 | 2.9312 | -1.1725 | -0.62928 | 2.6293
[6 empty] | 197.7215 | 230 | 378 | 156.4727 | 108.139 | 91.3941 | 136 | 3.5142 | -1.5806 | -0.64135 | 0.17933 | 1.8207 | 2.6413 | -0.28 | 2.9312 | -1.1725 | -0.64135 | 2.6413
[6 empty] | 197.7215 | 230 | 378 | 156.4727 | 108.139 | 91.3941 | 137 | 3.5661 | -1.604 | -0.65342 | 0.17329 | 1.8267 | 2.6534 | -0.26 | 2.9312 | -1.1725 | -0.65342 | 2.6534
[6 empty] | 197.7215 | 230 | 378 | 156.4727 | 108.139 | 91.3941 | 138 | 3.6183 | -1.6275 | -0.66549 | 0.16726 | 1.8327 | 2.6655 | -0.24 | 2.9312 | -1.1725 | -0.66549 | 2.6655
[6 empty] | 197.7215 | 230 | 378 | 156.4727 | 108.139 | 91.3941 | 139 | 3.6709 | -1.6511 | -0.67756 | 0.16122 | 1.8388 | 2.6776 | -0.22 | 2.9312 | -1.1725 | -0.67756 | 2.6776
[6 empty] | 197.7215 | 230 | 378 | 156.4727 | 108.139 | 91.3941 | 140 | 3.7239 | -1.675 | -0.68962 | 0.15519 | 1.8448 | 2.6896 | -0.2 | 2.9312 | -1.1725 | -0.68962 | 2.6896
[6 empty] | 197.7215 | 230 | 378 | 156.4727 | 108.139 | 91.3941 | 141 | 3.7773 | -1.699 | -0.70169 | 0.14915 | 1.8508 | 2.7017 | -0.18 | 2.9312 | -1.1725 | -0.70169 | 2.7017
[6 empty] | 197.7215 | 230 | 378 | 156.4727 | 108.139 | 91.3941 | 142 | 3.8311 | -1.7232 | -0.71376 | 0.14312 | 1.8569 | 2.7138 | -0.16 | 2.9312 | -1.1725 | -0.71376 | 2.7138
[6 empty] | 197.7215 | 230 | 378 | 156.4727 | 108.139 | 91.3941 | 143 | 3.8852 | -1.7475 | -0.72583 | 0.13708 | 1.8629 | 2.7258 | -0.14 | 2.9312 | -1.1725 | -0.72583 | 2.7258
[6 empty] | 197.7215 | 230 | 378 | 156.4727 | 108.139 | 91.3941 | 144 | 3.9398 | -1.7721 | -0.7379 | 0.13105 | 1.8689 | 2.7379 | -0.12 | 2.9312 | -1.1725 | -0.7379 | 2.7379
[6 empty] | 197.7215 | 230 | 378 | 156.4727 | 108.139 | 91.3941 | 145 | 3.9947 | -1.7968 | -0.74997 | 0.12502 | 1.875 | 2.75 | -0.1 | 2.9312 | -1.1725 | -0.74997 | 2.75
[6 empty] | 197.7215 | 230 | 378 | 156.4727 | 108.139 | 91.3941 | 146 | 4.05 | -1.8216 | -0.76204 | 0.11898 | 1.881 | 2.762 | -0.08 | 2.9312 | -1.1725 | -0.76204 | 2.762
[6 empty] | 197.7215 | 230 | 378 | 156.4727 | 108.139 | 91.3941 | 147 | 4.1056 | -1.8467 | -0.77411 | 0.11295 | 1.8871 | 2.7741 | -0.06 | 2.9312 | -1.1725 | -0.77411 | 2.7741
[6 empty] | 197.7215 | 230 | 378 | 156.4727 | 108.139 | 91.3941 | 148 | 4.1617 | -1.8719 | -0.78617 | 0.10691 | 1.8931 | 2.7862 | -0.04 | 2.9312 | -1.1725 | -0.78617 | 2.7862
[6 empty] | 197.7215 | 230 | 378 | 156.4727 | 108.139 | 91.3941 | 149 | 4.2181 | -1.8973 | -0.79824 | 0.10088 | 1.8991 | 2.7982 | -0.02 | 2.9312 | -1.1725 | -0.79824 | 2.7982
[6 empty] | 197.7215 | 230 | 378 | 156.4727 | 108.139 | 91.3941 | 150 | 4.2749 | -1.9228 | -0.81031 | 0.094844 | 1.9052 | 2.8103 | 0 | 2.9312 | -1.1725 | -0.81031 | 2.8103
[6 empty] | 197.7215 | 230 | 378 | 156.4727 | 108.139 | 91.3941 | 151 | 4.3321 | -1.9485 | -0.82238 | 0.08881 | 1.9112 | 2.8224 | 0.02 | 2.9312 | -1.1725 | -0.82238 | 2.8224
[6 empty] | 197.7215 | 230 | 378 | 156.4727 | 108.139 | 91.3941 | 152 | 4.3897 | -1.9744 | -0.83445 | 0.082776 | 1.9172 | 2.8344 | 0.04 | 2.9312 | -1.1725 | -0.83445 | 2.8344
[6 empty] | 197.7215 | 230 | 378 | 156.4727 | 108.139 | 91.3941 | 153 | 4.4476 | -2.0005 | -0.84652 | 0.076741 | 1.9233 | 2.8465 | 0.06 | 2.9312 | -1.1725 | -0.84652 | 2.8465
[6 empty] | 197.7215 | 230 | 378 | 156.4727 | 108.139 | 91.3941 | 154 | 4.506 | -2.0267 | -0.85859 | 0.070707 | 1.9293 | 2.8586 | 0.08 | 2.9312 | -1.1725 | -0.85859 | 2.8586
[6 empty] | 197.7215 | 230 | 378 | 156.4727 | 108.139 | 91.3941 | 155 | 4.5647 | -2.0531 | -0.87065 | 0.064673 | 1.9353 | 2.8707 | 0.1 | 2.9312 | -1.1725 | -0.87065 | 2.8707
[6 empty] | 197.7215 | 230 | 378 | 156.4727 | 108.139 | 91.3941 | 156 | 4.6238 | -2.0797 | -0.88272 | 0.058638 | 1.9414 | 2.8827 | 0.12 | 2.9312 | -1.1725 | -0.88272 | 2.8827
[6 empty] | 197.7215 | 230 | 378 | 156.4727 | 108.139 | 91.3941 | 157 | 4.6832 | -2.1065 | -0.89479 | 0.052604 | 1.9474 | 2.8948 | 0.14 | 2.9312 | -1.1725 | -0.89479 | 2.8948
[6 empty] | 197.7215 | 230 | 378 | 156.4727 | 108.139 | 91.3941 | 158 | 4.7431 | -2.1334 | -0.90686 | 0.046569 | 1.9534 | 2.9069 | 0.16 | 2.9312 | -1.1725 | -0.90686 | 2.9069
[6 empty] | 197.7215 | 230 | 378 | 156.4727 | 108.139 | 91.3941 | 159 | 4.8033 | -2.1605 | -0.91893 | 0.040535 | 1.9595 | 2.9189 | 0.18 | 2.9312 | -1.1725 | -0.91893 | 2.9189
[6 empty] | 197.7215 | 230 | 378 | 156.4727 | 108.139 | 91.3941 | 160 | 4.8639 | -2.1877 | -0.931 | 0.034501 | 1.9655 | 2.931 | 0.2 | 2.9312 | -1.1725 | -0.931 | 2.931
[6 empty] | 197.7215 | 230 | 378 | 156.4727 | 108.139 | 91.3941 | 161 | 4.9249 | -2.2152 | -0.94307 | 0.028466 | 1.9715 | 2.9431 | 0.22 | 2.9312 | -1.1725 | -0.94307 | 2.9431
[6 empty] | 197.7215 | 230 | 378 | 156.4727 | 108.139 | 91.3941 | 162 | 4.9863 | -2.2428 | -0.95514 | 0.022432 | 1.9776 | 2.9551 | 0.24 | 2.9312 | -1.1725 | -0.95514 | 2.9551
[6 empty] | 197.7215 | 230 | 378 | 156.4727 | 108.139 | 91.3941 | 163 | 5.048 | -2.2705 | -0.9672 | 0.016398 | 1.9836 | 2.9672 | 0.26 | 2.9312 | -1.1725 | -0.9672 | 2.9672
[6 empty] | 197.7215 | 230 | 378 | 156.4727 | 108.139 | 91.3941 | 164 | 5.1102 | -2.2985 | -0.97927 | 0.010363 | 1.9896 | 2.9793 | 0.28 | 2.9312 | -1.1725 | -0.97927 | 2.9793
[6 empty] | 197.7215 | 230 | 378 | 156.4727 | 108.139 | 91.3941 | 165 | 5.1727 | -2.3266 | -0.99134 | 0.0043288 | 1.9957 | 2.9913 | 0.3 | 2.9312 | -1.1725 | -0.99134 | 2.9913
[6 empty] | 197.7215 | 230 | 378 | 156.4727 | 108.139 | 91.3941 | 166 | 5.2356 | -2.3549 | -1.0034 | -0.0017056 | 2.0017 | 3.0034 | 0.32 | 2.9312 | -1.1725 | -1.0034 | 3.0034
[6 empty] | 197.7215 | 230 | 378 | 156.4727 | 108.139 | 91.3941 | 167 | 5.2988 | -2.3833 | -1.0155 | -0.0077399 | 2.0077 | 3.0155 | 0.34 | 2.9312 | -1.1725 | -1.0155 | 3.0155
[6 empty] | 197.7215 | 230 | 378 | 156.4727 | 108.139 | 91.3941 | 168 | 5.3625 | -2.412 | -1.0275 | -0.013774 | 2.0138 | 3.0275 | 0.36 | 2.9312 | -1.1725 | -1.0275 | 3.0275
[6 empty] | 197.7215 | 230 | 378 | 156.4727 | 108.139 | 91.3941 | 169 | 5.4265 | -2.4408 | -1.0396 | -0.019809 | 2.0198 | 3.0396 | 0.38 | 2.9312 | -1.1725 | -1.0396 | 3.0396
[6 empty] | 197.7215 | 230 | 378 | 156.4727 | 108.139 | 91.3941 | 170 | 5.4909 | -2.4697 | -1.0517 | -0.025843 | 2.0258 | 3.0517 | 0.4 | 2.9312 | -1.1725 | -1.0517 | 3.0517
[6 empty] | 197.7215 | 230 | 378 | 156.4727 | 108.139 | 91.3941 | 171 | 5.5557 | -2.4989 | -1.0638 | -0.031877 | 2.0319 | 3.0638 | 0.42 | 2.9312 | -1.1725 | -1.0638 | 3.0638
[6 empty] | 197.7215 | 230 | 378 | 156.4727 | 108.139 | 91.3941 | 172 | 5.6209 | -2.5282 | -1.0758 | -0.037912 | 2.0379 | 3.0758 | 0.44 | 2.9312 | -1.1725 | -1.0758 | 3.0758
[6 empty] | 197.7215 | 230 | 378 | 156.4727 | 108.139 | 91.3941 | 173 | 5.6864 | -2.5577 | -1.0879 | -0.043946 | 2.0439 | 3.0879 | 0.46 | 2.9312 | -1.1725 | -1.0879 | 3.0879
[6 empty] | 197.7215 | 230 | 378 | 156.4727 | 108.139 | 91.3941 | 174 | 5.7523 | -2.5873 | -1.1 | -0.049981 | 2.05 | 3.1 | 0.48 | 2.9312 | -1.1725 | -1.1 | 3.1
[6 empty] | 197.7215 | 230 | 378 | 156.4727 | 108.139 | 91.3941 | 175 | 5.8187 | -2.6172 | -1.112 | -0.056015 | 2.056 | 3.112 | 0.5 | 2.9312 | -1.1725 | -1.112 | 3.112
[6 empty] | 197.7215 | 230 | 378 | 156.4727 | 108.139 | 91.3941 | 176 | 5.8853 | -2.6472 | -1.1241 | -0.062049 | 2.062 | 3.1241 | 0.52 | 2.9312 | -1.1725 | -1.1241 | 3.1241
[6 empty] | 197.7215 | 230 | 378 | 156.4727 | 108.139 | 91.3941 | 177 | 5.9524 | -2.6773 | -1.1362 | -0.068084 | 2.0681 | 3.1362 | 0.54 | 2.9312 | -1.1725 | -1.1362 | 3.1362
[6 empty] | 197.7215 | 230 | 378 | 156.4727 | 108.139 | 91.3941 | 178 | 6.0199 | -2.7077 | -1.1482 | -0.074118 | 2.0741 | 3.1482 | 0.56 | 2.9312 | -1.1725 | -1.1482 | 3.1482
[6 empty] | 197.7215 | 230 | 378 | 156.4727 | 108.139 | 91.3941 | 179 | 6.0877 | -2.7382 | -1.1603 | -0.080152 | 2.0802 | 3.1603 | 0.58 | 2.9312 | -1.1725 | -1.1603 | 3.1603
[6 empty] | 197.7215 | 230 | 378 | 156.4727 | 108.139 | 91.3941 | 180 | 6.1559 | -2.7689 | -1.1724 | -0.086187 | 2.0862 | 3.1724 | 0.6 | 2.9312 | -1.1725 | -1.1724 | 3.1724
[6 empty] | 197.7215 | 230 | 378 | 156.4727 | 108.139 | 91.3941 | 181 | 6.2245 | -2.7997 | -1.1844 | -0.092221 | 2.0922 | 3.1844 | 0.62 | 2.9312 | -1.1725 | -1.1844 | 3.1844
[6 empty] | 197.7215 | 230 | 378 | 156.4727 | 108.139 | 91.3941 | 182 | 6.2935 | -2.8307 | -1.1965 | -0.098256 | 2.0983 | 3.1965 | 0.64 | 2.9312 | -1.1725 | -1.1965 | 3.1965
[6 empty] | 197.7215 | 230 | 378 | 156.4727 | 108.139 | 91.3941 | 183 | 6.3628 | -2.8619 | -1.2086 | -0.10429 | 2.1043 | 3.2086 | 0.66 | 2.9312 | -1.1725 | -1.2086 | 3.2086
[6 empty] | 197.7215 | 230 | 378 | 156.4727 | 108.139 | 91.3941 | 184 | 6.4325 | -2.8933 | -1.2206 | -0.11032 | 2.1103 | 3.2206 | 0.68 | 2.9312 | -1.1725 | -1.2206 | 3.2206
[6 empty] | 197.7215 | 230 | 378 | 156.4727 | 108.139 | 91.3941 | 185 | 6.5026 | -2.9248 | -1.2327 | -0.11636 | 2.1164 | 3.2327 | 0.7 | 2.9312 | -1.1725 | -1.2327 | 3.2327
[6 empty] | 197.7215 | 230 | 378 | 156.4727 | 108.139 | 91.3941 | 186 | 6.5731 | -2.9565 | -1.2448 | -0.12239 | 2.1224 | 3.2448 | 0.72 | 2.9312 | -1.1725 | -1.2448 | 3.2448
[6 empty] | 197.7215 | 230 | 378 | 156.4727 | 108.139 | 91.3941 | 187 | 6.644 | -2.9884 | -1.2569 | -0.12843 | 2.1284 | 3.2569 | 0.74 | 2.9312 | -1.1725 | -1.2569 | 3.2569
[6 empty] | 197.7215 | 230 | 378 | 156.4727 | 108.139 | 91.3941 | 188 | 6.7152 | -3.0204 | -1.2689 | -0.13446 | 2.1345 | 3.2689 | 0.76 | 2.9312 | -1.1725 | -1.2689 | 3.2689
[6 empty] | 197.7215 | 230 | 378 | 156.4727 | 108.139 | 91.3941 | 189 | 6.7869 | -3.0527 | -1.281 | -0.1405 | 2.1405 | 3.281 | 0.78 | 2.9312 | -1.1725 | -1.281 | 3.281
[6 empty] | 197.7215 | 230 | 378 | 156.4727 | 108.139 | 91.3941 | 190 | 6.8589 | -3.085 | -1.2931 | -0.14653 | 2.1465 | 3.2931 | 0.8 | 2.9312 | -1.1725 | -1.2931 | 3.2931
[6 empty] | 197.7215 | 230 | 378 | 156.4727 | 108.139 | 91.3941 | 191 | 6.9313 | -3.1176 | -1.3051 | -0.15256 | 2.1526 | 3.3051 | 0.82 | 2.9312 | -1.1725 | -1.3051 | 3.3051
[6 empty] | 197.7215 | 230 | 378 | 156.4727 | 108.139 | 91.3941 | 192 | 7.004 | -3.1503 | -1.3172 | -0.1586 | 2.1586 | 3.3172 | 0.84 | 2.9312 | -1.1725 | -1.3172 | 3.3172
[6 empty] | 197.7215 | 230 | 378 | 156.4727 | 108.139 | 91.3941 | 193 | 7.0772 | -3.1832 | -1.3293 | -0.16463 | 2.1646 | 3.3293 | 0.86 | 2.9312 | -1.1725 | -1.3293 | 3.3293
[6 empty] | 197.7215 | 230 | 378 | 156.4727 | 108.139 | 91.3941 | 194 | 7.1507 | -3.2163 | -1.3413 | -0.17067 | 2.1707 | 3.3413 | 0.88 | 2.9312 | -1.1725 | -1.3413 | 3.3413
[6 empty] | 197.7215 | 230 | 378 | 156.4727 | 108.139 | 91.3941 | 195 | 7.2246 | -3.2496 | -1.3534 | -0.1767 | 2.1767 | 3.3534 | 0.9 | 2.9312 | -1.1725 | -1.3534 | 3.3534
[6 empty] | 197.7215 | 230 | 378 | 156.4727 | 108.139 | 91.3941 | 196 | 7.2989 | -3.283 | -1.3655 | -0.18274 | 2.1827 | 3.3655 | 0.92 | 2.9312 | -1.1725 | -1.3655 | 3.3655
[6 empty] | 197.7215 | 230 | 378 | 156.4727 | 108.139 | 91.3941 | 197 | 7.3736 | -3.3166 | -1.3775 | -0.18877 | 2.1888 | 3.3775 | 0.94 | 2.9312 | -1.1725 | -1.3775 | 3.3775
[6 empty] | 197.7215 | 230 | 378 | 156.4727 | 108.139 | 91.3941 | 198 | 7.4486 | -3.3503 | -1.3896 | -0.19481 | 2.1948 | 3.3896 | 0.96 | 2.9312 | -1.1725 | -1.3896 | 3.3896
[6 empty] | 197.7215 | 230 | 378 | 156.4727 | 108.139 | 91.3941 | 199 | 7.5241 | -3.3842 | -1.4017 | -0.20084 | 2.2008 | 3.4017 | 0.98 | 2.9312 | -1.1725 | -1.4017 | 3.4017
[6 empty] | 197.7215 | 230 | 378 | 156.4727 | 108.139 | 91.3941 | 200 | 7.5999 | -3.4183 | -1.4137 | -0.20687 | 2.2069 | 3.4137 | 1 | 2.9312 | -1.1725 | -1.4137 | 3.4137
[6 empty] | 197.7215 | 230 | 378 | 156.4727 | 108.139 | 91.3941 | 201 | 7.6761 | -3.4526 | -1.4258 | -0.21291 | 2.2129 | 3.4258 | 1.02 | 2.9312 | -1.1725 | -1.4258 | 3.4258
[6 empty] | 197.7215 | 230 | 378 | 156.4727 | 108.139 | 91.3941 | 202 | 7.7526 | -3.487 | -1.4379 | -0.21894 | 2.2189 | 3.4379 | 1.04 | 2.9312 | -1.1725 | -1.4379 | 3.4379
[6 empty] | 197.7215 | 230 | 378 | 156.4727 | 108.139 | 91.3941 | 203 | 7.8296 | -3.5217 | -1.45 | -0.22498 | 2.225 | 3.45 | 1.06 | 2.9312 | -1.1725 | -1.45 | 3.45
[6 empty] | 197.7215 | 230 | 378 | 156.4727 | 108.139 | 91.3941 | 204 | 7.9069 | -3.5564 | -1.462 | -0.23101 | 2.231 | 3.462 | 1.08 | 2.9312 | -1.1725 | -1.462 | 3.462
[6 empty] | 197.7215 | 230 | 378 | 156.4727 | 108.139 | 91.3941 | 205 | 7.9846 | -3.5914 | -1.4741 | -0.23705 | 2.237 | 3.4741 | 1.1 | 2.9312 | -1.1725 | -1.4741 | 3.4741
[6 empty] | 197.7215 | 230 | 378 | 156.4727 | 108.139 | 91.3941 | 206 | 8.0627 | -3.6265 | -1.4862 | -0.24308 | 2.2431 | 3.4862 | 1.12 | 2.9312 | -1.1725 | -1.4862 | 3.4862
[6 empty] | 197.7215 | 230 | 378 | 156.4727 | 108.139 | 91.3941 | 207 | 8.1412 | -3.6618 | -1.4982 | -0.24911 | 2.2491 | 3.4982 | 1.14 | 2.9312 | -1.1725 | -1.4982 | 3.4982
[6 empty] | 197.7215 | 230 | 378 | 156.4727 | 108.139 | 91.3941 | 208 | 8.22 | -3.6973 | -1.5103 | -0.25515 | 2.2551 | 3.5103 | 1.16 | 2.9312 | -1.1725 | -1.5103 | 3.5103
[6 empty] | 197.7215 | 230 | 378 | 156.4727 | 108.139 | 91.3941 | 209 | 8.2993 | -3.7329 | -1.5224 | -0.26118 | 2.2612 | 3.5224 | 1.18 | 2.9312 | -1.1725 | -1.5224 | 3.5224
[6 empty] | 197.7215 | 230 | 378 | 156.4727 | 108.139 | 91.3941 | 210 | 8.3789 | -3.7687 | -1.5344 | -0.26722 | 2.2672 | 3.5344 | 1.2 | 2.9312 | -1.1725 | -1.5344 | 3.5344
[6 empty] | 197.7215 | 230 | 378 | 156.4727 | 108.139 | 91.3941 | 211 | 8.4588 | -3.8047 | -1.5465 | -0.27325 | 2.2733 | 3.5465 | 1.22 | 2.9312 | -1.1725 | -1.5465 | 3.5465
[6 empty] | 197.7215 | 230 | 378 | 156.4727 | 108.139 | 91.3941 | 212 | 8.5392 | -3.8408 | -1.5586 | -0.27929 | 2.2793 | 3.5586 | 1.24 | 2.9312 | -1.1725 | -1.5586 | 3.5586
[6 empty] | 197.7215 | 230 | 378 | 156.4727 | 108.139 | 91.3941 | 213 | 8.62 | -3.8772 | -1.5706 | -0.28532 | 2.2853 | 3.5706 | 1.26 | 2.9312 | -1.1725 | -1.5706 | 3.5706
[6 empty] | 197.7215 | 230 | 378 | 156.4727 | 108.139 | 91.3941 | 214 | 8.7011 | -3.9137 | -1.5827 | -0.29136 | 2.2914 | 3.5827 | 1.28 | 2.9312 | -1.1725 | -1.5827 | 3.5827
[6 empty] | 197.7215 | 230 | 378 | 156.4727 | 108.139 | 91.3941 | 215 | 8.7826 | -3.9503 | -1.5948 | -0.29739 | 2.2974 | 3.5948 | 1.3 | 2.9312 | -1.1725 | -1.5948 | 3.5948
[6 empty] | 197.7215 | 230 | 378 | 156.4727 | 108.139 | 91.3941 | 216 | 8.8645 | -3.9871 | -1.6068 | -0.30342 | 2.3034 | 3.6068 | 1.32 | 2.9312 | -1.1725 | -1.6068 | 3.6068
[6 empty] | 197.7215 | 230 | 378 | 156.4727 | 108.139 | 91.3941 | 217 | 8.9468 | -4.0241 | -1.6189 | -0.30946 | 2.3095 | 3.6189 | 1.34 | 2.9312 | -1.1725 | -1.6189 | 3.6189
[6 empty] | 197.7215 | 230 | 378 | 156.4727 | 108.139 | 91.3941 | 218 | 9.0294 | -4.0613 | -1.631 | -0.31549 | 2.3155 | 3.631 | 1.36 | 2.9312 | -1.1725 | -1.631 | 3.631
[6 empty] | 197.7215 | 230 | 378 | 156.4727 | 108.139 | 91.3941 | 219 | 9.1124 | -4.0987 | -1.6431 | -0.32153 | 2.3215 | 3.6431 | 1.38 | 2.9312 | -1.1725 | -1.6431 | 3.6431
[6 empty] | 197.7215 | 230 | 378 | 156.4727 | 108.139 | 91.3941 | 220 | 9.1958 | -4.1362 | -1.6551 | -0.32756 | 2.3276 | 3.6551 | 1.4 | 2.9312 | -1.1725 | -1.6551 | 3.6551
[6 empty] | 197.7215 | 230 | 378 | 156.4727 | 108.139 | 91.3941 | 221 | 9.2796 | -4.1739 | -1.6672 | -0.3336 | 2.3336 | 3.6672 | 1.42 | 2.9312 | -1.1725 | -1.6672 | 3.6672
[6 empty] | 197.7215 | 230 | 378 | 156.4727 | 108.139 | 91.3941 | 222 | 9.3638 | -4.2117 | -1.6793 | -0.33963 | 2.3396 | 3.6793 | 1.44 | 2.9312 | -1.1725 | -1.6793 | 3.6793
[6 empty] | 197.7215 | 230 | 378 | 156.4727 | 108.139 | 91.3941 | 223 | 9.4484 | -4.2498 | -1.6913 | -0.34566 | 2.3457 | 3.6913 | 1.46 | 2.9312 | -1.1725 | -1.6913 | 3.6913
[6 empty] | 197.7215 | 230 | 378 | 156.4727 | 108.139 | 91.3941 | 224 | 9.5333 | -4.288 | -1.7034 | -0.3517 | 2.3517 | 3.7034 | 1.48 | 2.9312 | -1.1725 | -1.7034 | 3.7034
[6 empty] | 197.7215 | 230 | 378 | 156.4727 | 108.139 | 91.3941 | 225 | 9.6186 | -4.3263 | -1.7155 | -0.35773 | 2.3577 | 3.7155 | 1.5 | 2.9312 | -1.1725 | -1.7155 | 3.7155
[6 empty] | 197.7215 | 230 | 378 | 156.4727 | 108.139 | 91.3941 | 226 | 9.7043 | -4.3649 | -1.7275 | -0.36377 | 2.3638 | 3.7275 | 1.52 | 2.9312 | -1.1725 | -1.7275 | 3.7275
[6 empty] | 197.7215 | 230 | 378 | 156.4727 | 108.139 | 91.3941 | 227 | 9.7903 | -4.4036 | -1.7396 | -0.3698 | 2.3698 | 3.7396 | 1.54 | 2.9312 | -1.1725 | -1.7396 | 3.7396
[6 empty] | 197.7215 | 230 | 378 | 156.4727 | 108.139 | 91.3941 | 228 | 9.8768 | -4.4425 | -1.7517 | -0.37584 | 2.3758 | 3.7517 | 1.56 | 2.9312 | -1.1725 | -1.7517 | 3.7517
[6 empty] | 197.7215 | 230 | 378 | 156.4727 | 108.139 | 91.3941 | 229 | 9.9636 | -4.4815 | -1.7637 | -0.38187 | 2.3819 | 3.7637 | 1.58 | 2.9312 | -1.1725 | -1.7637 | 3.7637
[6 empty] | 197.7215 | 230 | 378 | 156.4727 | 108.139 | 91.3941 | 230 | 10.0508 | -4.5207 | -1.7758 | -0.38791 | 2.3879 | 3.7758 | 1.6 | 2.9312 | -1.1725 | -1.7758 | 3.7758
[6 empty] | 197.7215 | 230 | 378 | 156.4727 | 108.139 | 91.3941 | 231 | 10.1384 | -4.5601 | -1.7879 | -0.39394 | 2.3939 | 3.7879 | 1.62 | 2.9312 | -1.1725 | -1.7879 | 3.7879
[6 empty] | 197.7215 | 230 | 378 | 156.4727 | 108.139 | 91.3941 | 232 | 10.2264 | -4.5997 | -1.7999 | -0.39997 | 2.4 | 3.7999 | 1.64 | 2.9312 | -1.1725 | -1.7999 | 3.7999
[6 empty] | 197.7215 | 230 | 378 | 156.4727 | 108.139 | 91.3941 | 233 | 10.3147 | -4.6394 | -1.812 | -0.40601 | 2.406 | 3.812 | 1.66 | 2.9312 | -1.1725 | -1.812 | 3.812
[6 empty] | 197.7215 | 230 | 378 | 156.4727 | 108.139 | 91.3941 | 234 | 10.4035 | -4.6794 | -1.8241 | -0.41204 | 2.412 | 3.8241 | 1.68 | 2.9312 | -1.1725 | -1.8241 | 3.8241
[6 empty] | 197.7215 | 230 | 378 | 156.4727 | 108.139 | 91.3941 | 235 | 10.4926 | -4.7194 | -1.8362 | -0.41808 | 2.4181 | 3.8362 | 1.7 | 2.9312 | -1.1725 | -1.8362 | 3.8362
[6 empty] | 197.7215 | 230 | 378 | 156.4727 | 108.139 | 91.3941 | 236 | 10.5821 | -4.7597 | -1.8482 | -0.42411 | 2.4241 | 3.8482 | 1.72 | 2.9312 | -1.1725 | -1.8482 | 3.8482
[6 empty] | 197.7215 | 230 | 378 | 156.4727 | 108.139 | 91.3941 | 237 | 10.6719 | -4.8001 | -1.8603 | -0.43015 | 2.4301 | 3.8603 | 1.74 | 2.9312 | -1.1725 | -1.8603 | 3.8603
[6 empty] | 197.7215 | 230 | 378 | 156.4727 | 108.139 | 91.3941 | 238 | 10.7622 | -4.8407 | -1.8724 | -0.43618 | 2.4362 | 3.8724 | 1.76 | 2.9312 | -1.1725 | -1.8724 | 3.8724
[6 empty] | 197.7215 | 230 | 378 | 156.4727 | 108.139 | 91.3941 | 239 | 10.8528 | -4.8815 | -1.8844 | -0.44221 | 2.4422 | 3.8844 | 1.78 | 2.9312 | -1.1725 | -1.8844 | 3.8844
[6 empty] | 197.7215 | 230 | 378 | 156.4727 | 108.139 | 91.3941 | 240 | 10.9438 | -4.9224 | -1.8965 | -0.44825 | 2.4482 | 3.8965 | 1.8 | 2.9312 | -1.1725 | -1.8965 | 3.8965
[6 empty] | 197.7215 | 230 | 378 | 156.4727 | 108.139 | 91.3941 | 241 | 11.0352 | -4.9635 | -1.9086 | -0.45428 | 2.4543 | 3.9086 | 1.82 | 2.9312 | -1.1725 | -1.9086 | 3.9086
[6 empty] | 197.7215 | 230 | 378 | 156.4727 | 108.139 | 91.3941 | 242 | 11.127 | -5.0048 | -1.9206 | -0.46032 | 2.4603 | 3.9206 | 1.84 | 2.9312 | -1.1725 | -1.9206 | 3.9206
[6 empty] | 197.7215 | 230 | 378 | 156.4727 | 108.139 | 91.3941 | 243 | 11.2191 | -5.0462 | -1.9327 | -0.46635 | 2.4664 | 3.9327 | 1.86 | 2.9312 | -1.1725 | -1.9327 | 3.9327
[6 empty] | 197.7215 | 230 | 378 | 156.4727 | 108.139 | 91.3941 | 244 | 11.3117 | -5.0878 | -1.9448 | -0.47239 | 2.4724 | 3.9448 | 1.88 | 2.9312 | -1.1725 | -1.9448 | 3.9448
[6 empty] | 197.7215 | 230 | 378 | 156.4727 | 108.139 | 91.3941 | 245 | 11.4046 | -5.1296 | -1.9568 | -0.47842 | 2.4784 | 3.9568 | 1.9 | 2.9312 | -1.1725 | -1.9568 | 3.9568
[6 empty] | 197.7215 | 230 | 378 | 156.4727 | 108.139 | 91.3941 | 246 | 11.4978 | -5.1716 | -1.9689 | -0.48446 | 2.4845 | 3.9689 | 1.92 | 2.9312 | -1.1725 | -1.9689 | 3.9689
[6 empty] | 197.7215 | 230 | 378 | 156.4727 | 108.139 | 91.3941 | 247 | 11.5915 | -5.2137 | -1.981 | -0.49049 | 2.4905 | 3.981 | 1.94 | 2.9312 | -1.1725 | -1.981 | 3.981
[6 empty] | 197.7215 | 230 | 378 | 156.4727 | 108.139 | 91.3941 | 248 | 11.6856 | -5.256 | -1.993 | -0.49652 | 2.4965 | 3.993 | 1.96 | 2.9312 | -1.1725 | -1.993 | 3.993
[6 empty] | 197.7215 | 230 | 378 | 156.4727 | 108.139 | 91.3941 | 249 | 11.78 | -5.2985 | -2.0051 | -0.50256 | 2.5026 | 4.0051 | 1.98 | 2.9312 | -1.1725 | -2.0051 | 4.0051
[6 empty] | 197.7215 | 230 | 378 | 156.4727 | 108.139 | 91.3941 | 250 | 11.8748 | -5.3411 | -2.0172 | -0.50859 | 2.5086 | 4.0172 | 2 | 2.9312 | -1.1725 | -2.0172 | 4.0172
[6 empty] | 197.7215 | 230 | 378 | 156.4727 | 108.139 | 91.3941 | 251 | 11.97 | -5.384 | -2.0293 | -0.51463 | 2.5146 | 4.0293 | 2.02 | 2.9312 | -1.1725 | -2.0293 | 4.0293
[6 empty] | 197.7215 | 230 | 378 | 156.4727 | 108.139 | 91.3941 | 252 | 12.0656 | -5.4269 | -2.0413 | -0.52066 | 2.5207 | 4.0413 | 2.04 | 2.9312 | -1.1725 | -2.0413 | 4.0413
[6 empty] | 197.7215 | 230 | 378 | 156.4727 | 108.139 | 91.3941 | 253 | 12.1615 | -5.4701 | -2.0534 | -0.5267 | 2.5267 | 4.0534 | 2.06 | 2.9312 | -1.1725 | -2.0534 | 4.0534
[6 empty] | 197.7215 | 230 | 378 | 156.4727 | 108.139 | 91.3941 | 254 | 12.2578 | -5.5134 | -2.0655 | -0.53273 | 2.5327 | 4.0655 | 2.08 | 2.9312 | -1.1725 | -2.0655 | 4.0655
[6 empty] | 197.7215 | 230 | 378 | 156.4727 | 108.139 | 91.3941 | 255 | 12.3545 | -5.5569 | -2.0775 | -0.53876 | 2.5388 | 4.0775 | 2.1 | 2.9312 | -1.1725 | -2.0775 | 4.0775
[6 empty] | 197.7215 | 230 | 378 | 156.4727 | 108.139 | 91.3941 | 256 | 12.4516 | -5.6006 | -2.0896 | -0.5448 | 2.5448 | 4.0896 | 2.12 | 2.9312 | -1.1725 | -2.0896 | 4.0896
[6 empty] | 197.7215 | 230 | 378 | 156.4727 | 108.139 | 91.3941 | 257 | 12.5491 | -5.6444 | -2.1017 | -0.55083 | 2.5508 | 4.1017 | 2.14 | 2.9312 | -1.1725 | -2.1017 | 4.1017
[6 empty] | 197.7215 | 230 | 378 | 156.4727 | 108.139 | 91.3941 | 258 | 12.6469 | -5.6885 | -2.1137 | -0.55687 | 2.5569 | 4.1137 | 2.16 | 2.9312 | -1.1725 | -2.1137 | 4.1137
[6 empty] | 197.7215 | 230 | 378 | 156.4727 | 108.139 | 91.3941 | 259 | 12.7452 | -5.7326 | -2.1258 | -0.5629 | 2.5629 | 4.1258 | 2.18 | 2.9312 | -1.1725 | -2.1258 | 4.1258
[6 empty] | 197.7215 | 230 | 378 | 156.4727 | 108.139 | 91.3941 | 260 | 12.8438 | -5.777 | -2.1379 | -0.56894 | 2.5689 | 4.1379 | 2.2 | 2.9312 | -1.1725 | -2.1379 | 4.1379
[6 empty] | 197.7215 | 230 | 378 | 156.4727 | 108.139 | 91.3941 | 261 | 12.9428 | -5.8215 | -2.1499 | -0.57497 | 2.575 | 4.1499 | 2.22 | 2.9312 | -1.1725 | -2.1499 | 4.1499
[6 empty] | 197.7215 | 230 | 378 | 156.4727 | 108.139 | 91.3941 | 262 | 13.0421 | -5.8662 | -2.162 | -0.58101 | 2.581 | 4.162 | 2.24 | 2.9312 | -1.1725 | -2.162 | 4.162
[6 empty] | 197.7215 | 230 | 378 | 156.4727 | 108.139 | 91.3941 | 263 | 13.1419 | -5.9111 | -2.1741 | -0.58704 | 2.587 | 4.1741 | 2.26 | 2.9312 | -1.1725 | -2.1741 | 4.1741
[6 empty] | 197.7215 | 230 | 378 | 156.4727 | 108.139 | 91.3941 | 264 | 13.242 | -5.9561 | -2.1861 | -0.59307 | 2.5931 | 4.1861 | 2.28 | 2.9312 | -1.1725 | -2.1861 | 4.1861
[6 empty] | 197.7215 | 230 | 378 | 156.4727 | 108.139 | 91.3941 | 265 | 13.3425 | -6.0013 | -2.1982 | -0.59911 | 2.5991 | 4.1982 | 2.3 | 2.9312 | -1.1725 | -2.1982 | 4.1982
[6 empty] | 197.7215 | 230 | 378 | 156.4727 | 108.139 | 91.3941 | 266 | 13.4434 | -6.0467 | -2.2103 | -0.60514 | 2.6051 | 4.2103 | 2.32 | 2.9312 | -1.1725 | -2.2103 | 4.2103
[6 empty] | 197.7215 | 230 | 378 | 156.4727 | 108.139 | 91.3941 | 267 | 13.5447 | -6.0922 | -2.2224 | -0.61118 | 2.6112 | 4.2224 | 2.34 | 2.9312 | -1.1725 | -2.2224 | 4.2224
[6 empty] | 197.7215 | 230 | 378 | 156.4727 | 108.139 | 91.3941 | 268 | 13.6463 | -6.138 | -2.2344 | -0.61721 | 2.6172 | 4.2344 | 2.36 | 2.9312 | -1.1725 | -2.2344 | 4.2344
[6 empty] | 197.7215 | 230 | 378 | 156.4727 | 108.139 | 91.3941 | 269 | 13.7484 | -6.1839 | -2.2465 | -0.62325 | 2.6232 | 4.2465 | 2.38 | 2.9312 | -1.1725 | -2.2465 | 4.2465
[6 empty] | 197.7215 | 230 | 378 | 156.4727 | 108.139 | 91.3941 | 270 | 13.8508 | -6.2299 | -2.2586 | -0.62928 | 2.6293 | 4.2586 | 2.4 | 2.9312 | -1.1725 | -2.2586 | 4.2586
[6 empty] | 197.7215 | 230 | 378 | 156.4727 | 108.139 | 91.3941 | 271 | 13.9536 | -6.2761 | -2.2706 | -0.63531 | 2.6353 | 4.2706 | 2.42 | 2.9312 | -1.1725 | -2.2706 | 4.2706
[6 empty] | 197.7215 | 230 | 378 | 156.4727 | 108.139 | 91.3941 | 272 | 14.0567 | -6.3226 | -2.2827 | -0.64135 | 2.6413 | 4.2827 | 2.44 | 2.9312 | -1.1725 | -2.2827 | 4.2827
[6 empty] | 197.7215 | 230 | 378 | 156.4727 | 108.139 | 91.3941 | 273 | 14.1603 | -6.3691 | -2.2948 | -0.64738 | 2.6474 | 4.2948 | 2.46 | 2.9312 | -1.1725 | -2.2948 | 4.2948
[6 empty] | 197.7215 | 230 | 378 | 156.4727 | 108.139 | 91.3941 | 274 | 14.2642 | -6.4159 | -2.3068 | -0.65342 | 2.6534 | 4.3068 | 2.48 | 2.9312 | -1.1725 | -2.3068 | 4.3068
[6 empty] | 197.7215 | 230 | 378 | 156.4727 | 108.139 | 91.3941 | 275 | 14.3685 | -6.4628 | -2.3189 | -0.65945 | 2.6595 | 4.3189 | 2.5 | 2.9312 | -1.1725 | -2.3189 | 4.3189
[6 empty] | 197.7215 | 230 | 378 | 156.4727 | 108.139 | 91.3941 | 276 | 14.4732 | -6.5099 | -2.331 | -0.66549 | 2.6655 | 4.331 | 2.52 | 2.9312 | -1.1725 | -2.331 | 4.331
[6 empty] | 197.7215 | 230 | 378 | 156.4727 | 108.139 | 91.3941 | 277 | 14.5783 | -6.5571 | -2.343 | -0.67152 | 2.6715 | 4.343 | 2.54 | 2.9312 | -1.1725 | -2.343 | 4.343
[6 empty] | 197.7215 | 230 | 378 | 156.4727 | 108.139 | 91.3941 | 278 | 14.6837 | -6.6046 | -2.3551 | -0.67756 | 2.6776 | 4.3551 | 2.56 | 2.9312 | -1.1725 | -2.3551 | 4.3551
[6 empty] | 197.7215 | 230 | 378 | 156.4727 | 108.139 | 91.3941 | 279 | 14.7895 | -6.6522 | -2.3672 | -0.68359 | 2.6836 | 4.3672 | 2.58 | 2.9312 | -1.1725 | -2.3672 | 4.3672
[6 empty] | 197.7215 | 230 | 378 | 156.4727 | 108.139 | 91.3941 | 280 | 14.8958 | -6.6999 | -2.3792 | -0.68962 | 2.6896 | 4.3792 | 2.6 | 2.9312 | -1.1725 | -2.3792 | 4.3792
[6 empty] | 197.7215 | 230 | 378 | 156.4727 | 108.139 | 91.3941 | 281 | 15.0023 | -6.7479 | -2.3913 | -0.69566 | 2.6957 | 4.3913 | 2.62 | 2.9312 | -1.1725 | -2.3913 | 4.3913
[6 empty] | 197.7215 | 230 | 378 | 156.4727 | 108.139 | 91.3941 | 282 | 15.1093 | -6.796 | -2.4034 | -0.70169 | 2.7017 | 4.4034 | 2.64 | 2.9312 | -1.1725 | -2.4034 | 4.4034
[6 empty] | 197.7215 | 230 | 378 | 156.4727 | 108.139 | 91.3941 | 283 | 15.2167 | -6.8443 | -2.4155 | -0.70773 | 2.7077 | 4.4155 | 2.66 | 2.9312 | -1.1725 | -2.4155 | 4.4155
[6 empty] | 197.7215 | 230 | 378 | 156.4727 | 108.139 | 91.3941 | 284 | 15.3244 | -6.8927 | -2.4275 | -0.71376 | 2.7138 | 4.4275 | 2.68 | 2.9312 | -1.1725 | -2.4275 | 4.4275
[6 empty] | 197.7215 | 230 | 378 | 156.4727 | 108.139 | 91.3941 | 285 | 15.4325 | -6.9414 | -2.4396 | -0.7198 | 2.7198 | 4.4396 | 2.7 | 2.9312 | -1.1725 | -2.4396 | 4.4396
[6 empty] | 197.7215 | 230 | 378 | 156.4727 | 108.139 | 91.3941 | 286 | 15.541 | -6.9902 | -2.4517 | -0.72583 | 2.7258 | 4.4517 | 2.72 | 2.9312 | -1.1725 | -2.4517 | 4.4517
[6 empty] | 197.7215 | 230 | 378 | 156.4727 | 108.139 | 91.3941 | 287 | 15.6498 | -7.0391 | -2.4637 | -0.73186 | 2.7319 | 4.4637 | 2.74 | 2.9312 | -1.1725 | -2.4637 | 4.4637
[6 empty] | 197.7215 | 230 | 378 | 156.4727 | 108.139 | 91.3941 | 288 | 15.7591 | -7.0883 | -2.4758 | -0.7379 | 2.7379 | 4.4758 | 2.76 | 2.9312 | -1.1725 | -2.4758 | 4.4758
[6 empty] | 197.7215 | 230 | 378 | 156.4727 | 108.139 | 91.3941 | 289 | 15.8687 | -7.1376 | -2.4879 | -0.74393 | 2.7439 | 4.4879 | 2.78 | 2.9312 | -1.1725 | -2.4879 | 4.4879
[6 empty] | 197.7215 | 230 | 378 | 156.4727 | 108.139 | 91.3941 | 290 | 15.9787 | -7.187 | -2.4999 | -0.74997 | 2.75 | 4.4999 | 2.8 | 2.9312 | -1.1725 | -2.4999 | 4.4999
[6 empty] | 197.7215 | 230 | 378 | 156.4727 | 108.139 | 91.3941 | 291 | 16.0891 | -7.2367 | -2.512 | -0.756 | 2.756 | 4.512 | 2.82 | 2.9312 | -1.1725 | -2.512 | 4.512
[6 empty] | 197.7215 | 230 | 378 | 156.4727 | 108.139 | 91.3941 | 292 | 16.1999 | -7.2865 | -2.5241 | -0.76204 | 2.762 | 4.5241 | 2.84 | 2.9312 | -1.1725 | -2.5241 | 4.5241
[6 empty] | 197.7215 | 230 | 378 | 156.4727 | 108.139 | 91.3941 | 293 | 16.311 | -7.3365 | -2.5361 | -0.76807 | 2.7681 | 4.5361 | 2.86 | 2.9312 | -1.1725 | -2.5361 | 4.5361
[6 empty] | 197.7215 | 230 | 378 | 156.4727 | 108.139 | 91.3941 | 294 | 16.4226 | -7.3867 | -2.5482 | -0.77411 | 2.7741 | 4.5482 | 2.88 | 2.9312 | -1.1725 | -2.5482 | 4.5482
[6 empty] | 197.7215 | 230 | 378 | 156.4727 | 108.139 | 91.3941 | 295 | 16.5345 | -7.437 | -2.5603 | -0.78014 | 2.7801 | 4.5603 | 2.9 | 2.9312 | -1.1725 | -2.5603 | 4.5603
[6 empty] | 197.7215 | 230 | 378 | 156.4727 | 108.139 | 91.3941 | 296 | 16.6468 | -7.4875 | -2.5723 | -0.78617 | 2.7862 | 4.5723 | 2.92 | 2.9312 | -1.1725 | -2.5723 | 4.5723
[6 empty] | 197.7215 | 230 | 378 | 156.4727 | 108.139 | 91.3941 | 297 | 16.7594 | -7.5382 | -2.5844 | -0.79221 | 2.7922 | 4.5844 | 2.94 | 2.9312 | -1.1725 | -2.5844 | 4.5844
[6 empty] | 197.7215 | 230 | 378 | 156.4727 | 108.139 | 91.3941 | 298 | 16.8725 | -7.589 | -2.5965 | -0.79824 | 2.7982 | 4.5965 | 2.96 | 2.9312 | -1.1725 | -2.5965 | 4.5965
[6 empty] | 197.7215 | 230 | 378 | 156.4727 | 108.139 | 91.3941 | 299 | 16.9859 | -7.6401 | -2.6086 | -0.80428 | 2.8043 | 4.6086 | 2.98 | 2.9312 | -1.1725 | -2.6086 | 4.6086
[6 empty] | 197.7215 | 230 | 378 | 156.4727 | 108.139 | 91.3941 | 300 | 17.0997 | -7.6913 | -2.6206 | -0.81031 | 2.8103 | 4.6206 | 3 | 2.9312 | -1.1725 | -2.6206 | 4.6206
[6 empty] | 197.7215 | 230 | 378 | 156.4727 | 108.139 | 91.3941 | 301 | 17.2139 | -7.7426 | -2.6327 | -0.81635 | 2.8163 | 4.6327 | 3.02 | 2.9312 | -1.1725 | -2.6327 | 4.6327
[6 empty] | 197.7215 | 230 | 378 | 156.4727 | 108.139 | 91.3941 | 302 | 17.3285 | -7.7941 | -2.6448 | -0.82238 | 2.8224 | 4.6448 | 3.04 | 2.9312 | -1.1725 | -2.6448 | 4.6448
[6 empty] | 197.7215 | 230 | 378 | 156.4727 | 108.139 | 91.3941 | 303 | 17.4434 | -7.8458 | -2.6568 | -0.82841 | 2.8284 | 4.6568 | 3.06 | 2.9312 | -1.1725 | -2.6568 | 4.6568
[6 empty] | 197.7215 | 230 | 378 | 156.4727 | 108.139 | 91.3941 | 304 | 17.5587 | -7.8977 | -2.6689 | -0.83445 | 2.8344 | 4.6689 | 3.08 | 2.9312 | -1.1725 | -2.6689 | 4.6689
[6 empty] | 197.7215 | 230 | 378 | 156.4727 | 108.139 | 91.3941 | 305 | 17.6745 | -7.9498 | -2.681 | -0.84048 | 2.8405 | 4.681 | 3.1 | 2.9312 | -1.1725 | -2.681 | 4.681
[6 empty] | 197.7215 | 230 | 378 | 156.4727 | 108.139 | 91.3941 | 306 | 17.7905 | -8.002 | -2.693 | -0.84652 | 2.8465 | 4.693 | 3.12 | 2.9312 | -1.1725 | -2.693 | 4.693
[6 empty] | 197.7215 | 230 | 378 | 156.4727 | 108.139 | 91.3941 | 307 | 17.907 | -8.0544 | -2.7051 | -0.85255 | 2.8526 | 4.7051 | 3.14 | 2.9312 | -1.1725 | -2.7051 | 4.7051
[6 empty] | 197.7215 | 230 | 378 | 156.4727 | 108.139 | 91.3941 | 308 | 18.0239 | -8.1069 | -2.7172 | -0.85859 | 2.8586 | 4.7172 | 3.16 | 2.9312 | -1.1725 | -2.7172 | 4.7172
[6 empty] | 197.7215 | 230 | 378 | 156.4727 | 108.139 | 91.3941 | 309 | 18.1411 | -8.1597 | -2.7292 | -0.86462 | 2.8646 | 4.7292 | 3.18 | 2.9312 | -1.1725 | -2.7292 | 4.7292
[6 empty] | 197.7215 | 230 | 378 | 156.4727 | 108.139 | 91.3941 | 310 | 18.2587 | -8.2125 | -2.7413 | -0.87065 | 2.8707 | 4.7413 | 3.2 | 2.9312 | -1.1725 | -2.7413 | 4.7413
[6 empty] | 197.7215 | 230 | 378 | 156.4727 | 108.139 | 91.3941 | 311 | 18.3767 | -8.2656 | -2.7534 | -0.87669 | 2.8767 | 4.7534 | 3.22 | 2.9312 | -1.1725 | -2.7534 | 4.7534
[6 empty] | 197.7215 | 230 | 378 | 156.4727 | 108.139 | 91.3941 | 312 | 18.4951 | -8.3189 | -2.7654 | -0.88272 | 2.8827 | 4.7654 | 3.24 | 2.9312 | -1.1725 | -2.7654 | 4.7654
[6 empty] | 197.7215 | 230 | 378 | 156.4727 | 108.139 | 91.3941 | 313 | 18.6138 | -8.3723 | -2.7775 | -0.88876 | 2.8888 | 4.7775 | 3.26 | 2.9312 | -1.1725 | -2.7775 | 4.7775
[6 empty] | 197.7215 | 230 | 378 | 156.4727 | 108.139 | 91.3941 | 314 | 18.7329 | -8.4259 | -2.7896 | -0.89479 | 2.8948 | 4.7896 | 3.28 | 2.9312 | -1.1725 | -2.7896 | 4.7896
[6 empty] | 197.7215 | 230 | 378 | 156.4727 | 108.139 | 91.3941 | 315 | 18.8524 | -8.4796 | -2.8017 | -0.90083 | 2.9008 | 4.8017 | 3.3 | 2.9312 | -1.1725 | -2.8017 | 4.8017
[6 empty] | 197.7215 | 230 | 378 | 156.4727 | 108.139 | 91.3941 | 316 | 18.9723 | -8.5335 | -2.8137 | -0.90686 | 2.9069 | 4.8137 | 3.32 | 2.9312 | -1.1725 | -2.8137 | 4.8137
[6 empty] | 197.7215 | 230 | 378 | 156.4727 | 108.139 | 91.3941 | 317 | 19.0926 | -8.5876 | -2.8258 | -0.9129 | 2.9129 | 4.8258 | 3.34 | 2.9312 | -1.1725 | -2.8258 | 4.8258
[6 empty] | 197.7215 | 230 | 378 | 156.4727 | 108.139 | 91.3941 | 318 | 19.2132 | -8.6419 | -2.8379 | -0.91893 | 2.9189 | 4.8379 | 3.36 | 2.9312 | -1.1725 | -2.8379 | 4.8379
[6 empty] | 197.7215 | 230 | 378 | 156.4727 | 108.139 | 91.3941 | 319 | 19.3343 | -8.6963 | -2.8499 | -0.92496 | 2.925 | 4.8499 | 3.38 | 2.9312 | -1.1725 | -2.8499 | 4.8499
[6 empty] | 197.7215 | 230 | 378 | 156.4727 | 108.139 | 91.3941 | 320 | 19.4557 | -8.7509 | -2.862 | -0.931 | 2.931 | 4.862 | 3.4 | 2.9312 | -1.1725 | -2.862 | 4.862
[6 empty] | 197.7215 | 230 | 378 | 156.4727 | 108.139 | 91.3941 | 321 | 19.5775 | -8.8057 | -2.8741 | -0.93703 | 2.937 | 4.8741 | 3.42 | 2.9312 | -1.1725 | -2.8741 | 4.8741
[6 empty] | 197.7215 | 230 | 378 | 156.4727 | 108.139 | 91.3941 | 322 | 19.6996 | -8.8607 | -2.8861 | -0.94307 | 2.9431 | 4.8861 | 3.44 | 2.9312 | -1.1725 | -2.8861 | 4.8861
[6 empty] | 197.7215 | 230 | 378 | 156.4727 | 108.139 | 91.3941 | 323 | 19.8222 | -8.9158 | -2.8982 | -0.9491 | 2.9491 | 4.8982 | 3.46 | 2.9312 | -1.1725 | -2.8982 | 4.8982
[6 empty] | 197.7215 | 230 | 378 | 156.4727 | 108.139 | 91.3941 | 324 | 19.9451 | -8.9711 | -2.9103 | -0.95514 | 2.9551 | 4.9103 | 3.48 | 2.9312 | -1.1725 | -2.9103 | 4.9103
[6 empty] | 197.7215 | 230 | 378 | 156.4727 | 108.139 | 91.3941 | 325 | 20.0684 | -9.0265 | -2.9223 | -0.96117 | 2.9612 | 4.9223 | 3.5 | 2.9312 | -1.1725 | -2.9223 | 4.9223
[6 empty] | 197.7215 | 230 | 378 | 156.4727 | 108.139 | 91.3941 | 326 | 20.1921 | -9.0822 | -2.9344 | -0.9672 | 2.9672 | 4.9344 | 3.52 | 2.9312 | -1.1725 | -2.9344 | 4.9344
[6 empty] | 197.7215 | 230 | 378 | 156.4727 | 108.139 | 91.3941 | 327 | 20.3162 | -9.138 | -2.9465 | -0.97324 | 2.9732 | 4.9465 | 3.54 | 2.9312 | -1.1725 | -2.9465 | 4.9465
[6 empty] | 197.7215 | 230 | 378 | 156.4727 | 108.139 | 91.3941 | 328 | 20.4406 | -9.194 | -2.9585 | -0.97927 | 2.9793 | 4.9585 | 3.56 | 2.9312 | -1.1725 | -2.9585 | 4.9585
[6 empty] | 197.7215 | 230 | 378 | 156.4727 | 108.139 | 91.3941 | 329 | 20.5654 | -9.2501 | -2.9706 | -0.98531 | 2.9853 | 4.9706 | 3.58 | 2.9312 | -1.1725 | -2.9706 | 4.9706
[6 empty] | 197.7215 | 230 | 378 | 156.4727 | 108.139 | 91.3941 | 330 | 20.6907 | -9.3064 | -2.9827 | -0.99134 | 2.9913 | 4.9827 | 3.6 | 2.9312 | -1.1725 | -2.9827 | 4.9827
[6 empty] | 197.7215 | 230 | 378 | 156.4727 | 108.139 | 91.3941 | 331 | 20.8162 | -9.3629 | -2.9948 | -0.99738 | 2.9974 | 4.9948 | 3.62 | 2.9312 | -1.1725 | -2.9948 | 4.9948
[6 empty] | 197.7215 | 230 | 378 | 156.4727 | 108.139 | 91.3941 | 332 | 20.9422 | -9.4196 | -3.0068 | -1.0034 | 3.0034 | 5.0068 | 3.64 | 2.9312 | -1.1725 | -3.0068 | 5.0068
[6 empty] | 197.7215 | 230 | 378 | 156.4727 | 108.139 | 91.3941 | 333 | 21.0686 | -9.4764 | -3.0189 | -1.0094 | 3.0094 | 5.0189 | 3.66 | 2.9312 | -1.1725 | -3.0189 | 5.0189
[6 empty] | 197.7215 | 230 | 378 | 156.4727 | 108.139 | 91.3941 | 334 | 21.1953 | -9.5334 | -3.031 | -1.0155 | 3.0155 | 5.031 | 3.68 | 2.9312 | -1.1725 | -3.031 | 5.031
[6 empty] | 197.7215 | 230 | 378 | 156.4727 | 108.139 | 91.3941 | 335 | 21.3224 | -9.5906 | -3.043 | -1.0215 | 3.0215 | 5.043 | 3.7 | 2.9312 | -1.1725 | -3.043 | 5.043
[6 empty] | 197.7215 | 230 | 378 | 156.4727 | 108.139 | 91.3941 | 336 | 21.4499 | -9.6479 | -3.0551 | -1.0275 | 3.0275 | 5.0551 | 3.72 | 2.9312 | -1.1725 | -3.0551 | 5.0551
[6 empty] | 197.7215 | 230 | 378 | 156.4727 | 108.139 | 91.3941 | 337 | 21.5778 | -9.7054 | -3.0672 | -1.0336 | 3.0336 | 5.0672 | 3.74 | 2.9312 | -1.1725 | -3.0672 | 5.0672
[6 empty] | 197.7215 | 230 | 378 | 156.4727 | 108.139 | 91.3941 | 338 | 21.706 | -9.7631 | -3.0792 | -1.0396 | 3.0396 | 5.0792 | 3.76 | 2.9312 | -1.1725 | -3.0792 | 5.0792
[6 empty] | 197.7215 | 230 | 378 | 156.4727 | 108.139 | 91.3941 | 339 | 21.8346 | -9.821 | -3.0913 | -1.0457 | 3.0457 | 5.0913 | 3.78 | 2.9312 | -1.1725 | -3.0913 | 5.0913
[6 empty] | 197.7215 | 230 | 378 | 156.4727 | 108.139 | 91.3941 | 340 | 21.9636 | -9.879 | -3.1034 | -1.0517 | 3.0517 | 5.1034 | 3.8 | 2.9312 | -1.1725 | -3.1034 | 5.1034
[6 empty] | 197.7215 | 230 | 378 | 156.4727 | 108.139 | 91.3941 | 341 | 22.093 | -9.9372 | -3.1154 | -1.0577 | 3.0577 | 5.1154 | 3.82 | 2.9312 | -1.1725 | -3.1154 | 5.1154
[6 empty] | 197.7215 | 230 | 378 | 156.4727 | 108.139 | 91.3941 | 342 | 22.2228 | -9.9956 | -3.1275 | -1.0638 | 3.0638 | 5.1275 | 3.84 | 2.9312 | -1.1725 | -3.1275 | 5.1275
[6 empty] | 197.7215 | 230 | 378 | 156.4727 | 108.139 | 91.3941 | 343 | 22.3529 | -10.0541 | -3.1396 | -1.0698 | 3.0698 | 5.1396 | 3.86 | 2.9312 | -1.1725 | -3.1396 | 5.1396
[6 empty] | 197.7215 | 230 | 378 | 156.4727 | 108.139 | 91.3941 | 344 | 22.4835 | -10.1128 | -3.1516 | -1.0758 | 3.0758 | 5.1516 | 3.88 | 2.9312 | -1.1725 | -3.1516 | 5.1516
[6 empty] | 197.7215 | 230 | 378 | 156.4727 | 108.139 | 91.3941 | 345 | 22.6144 | -10.1717 | -3.1637 | -1.0819 | 3.0819 | 5.1637 | 3.9 | 2.9312 | -1.1725 | -3.1637 | 5.1637
[6 empty] | 197.7215 | 230 | 378 | 156.4727 | 108.139 | 91.3941 | 346 | 22.7457 | -10.2307 | -3.1758 | -1.0879 | 3.0879 | 5.1758 | 3.92 | 2.9312 | -1.1725 | -3.1758 | 5.1758
[6 empty] | 197.7215 | 230 | 378 | 156.4727 | 108.139 | 91.3941 | 347 | 22.8773 | -10.29 | -3.1879 | -1.0939 | 3.0939 | 5.1879 | 3.94 | 2.9312 | -1.1725 | -3.1879 | 5.1879
[6 empty] | 197.7215 | 230 | 378 | 156.4727 | 108.139 | 91.3941 | 348 | 23.0094 | -10.3494 | -3.1999 | -1.1 | 3.1 | 5.1999 | 3.96 | 2.9312 | -1.1725 | -3.1999 | 5.1999
[6 empty] | 197.7215 | 230 | 378 | 156.4727 | 108.139 | 91.3941 | 349 | 23.1418 | -10.4089 | -3.212 | -1.106 | 3.106 | 5.212 | 3.98 | 2.9312 | -1.1725 | -3.212 | 5.212
[6 empty] | 197.7215 | 230 | 378 | 156.4727 | 108.139 | 91.3941 | 350 | 23.2746 | -10.4687 | -3.2241 | -1.112 | 3.112 | 5.2241 | 4 | 2.9312 | -1.1725 | -3.2241 | 5.2241
[6 empty] | 197.7215 | 230 | 378 | 156.4727 | 108.139 | 91.3941 | 351 | 23.4078 | -10.5286 | -3.2361 | -1.1181 | 3.1181 | 5.2361 | 4.02 | 2.9312 | -1.1725 | -3.2361 | 5.2361
[6 empty] | 197.7215 | 230 | 378 | 156.4727 | 108.139 | 91.3941 | 352 | 23.5414 | -10.5886 | -3.2482 | -1.1241 | 3.1241 | 5.2482 | 4.04 | 2.9312 | -1.1725 | -3.2482 | 5.2482
[6 empty] | 197.7215 | 230 | 378 | 156.4727 | 108.139 | 91.3941 | 353 | 23.6753 | -10.6489 | -3.2603 | -1.1301 | 3.1301 | 5.2603 | 4.06 | 2.9312 | -1.1725 | -3.2603 | 5.2603
[6 empty] | 197.7215 | 230 | 378 | 156.4727 | 108.139 | 91.3941 | 354 | 23.8096 | -10.7093 | -3.2723 | -1.1362 | 3.1362 | 5.2723 | 4.08 | 2.9312 | -1.1725 | -3.2723 | 5.2723
[6 empty] | 197.7215 | 230 | 378 | 156.4727 | 108.139 | 91.3941 | 355 | 23.9444 | -10.7699 | -3.2844 | -1.1422 | 3.1422 | 5.2844 | 4.1 | 2.9312 | -1.1725 | -3.2844 | 5.2844
[6 empty] | 197.7215 | 230 | 378 | 156.4727 | 108.139 | 91.3941 | 356 | 24.0794 | -10.8307 | -3.2965 | -1.1482 | 3.1482 | 5.2965 | 4.12 | 2.9312 | -1.1725 | -3.2965 | 5.2965
[6 empty] | 197.7215 | 230 | 378 | 156.4727 | 108.139 | 91.3941 | 357 | 24.2149 | -10.8916 | -3.3085 | -1.1543 | 3.1543 | 5.3085 | 4.14 | 2.9312 | -1.1725 | -3.3085 | 5.3085
[6 empty] | 197.7215 | 230 | 378 | 156.4727 | 108.139 | 91.3941 | 358 | 24.3508 | -10.9527 | -3.3206 | -1.1603 | 3.1603 | 5.3206 | 4.16 | 2.9312 | -1.1725 | -3.3206 | 5.3206
[6 empty] | 197.7215 | 230 | 378 | 156.4727 | 108.139 | 91.3941 | 359 | 24.487 | -11.014 | -3.3327 | -1.1663 | 3.1663 | 5.3327 | 4.18 | 2.9312 | -1.1725 | -3.3327 | 5.3327
[6 empty] | 197.7215 | 230 | 378 | 156.4727 | 108.139 | 91.3941 | 360 | 24.6236 | -11.0754 | -3.3447 | -1.1724 | 3.1724 | 5.3447 | 4.2 | 2.9312 | -1.1725 | -3.3447 | 5.3447
[6 empty] | 197.7215 | 230 | 378 | 156.4727 | 108.139 | 91.3941 | 361 | 24.7606 | -11.137 | -3.3568 | -1.1784 | 3.1784 | 5.3568 | 4.22 | 2.9312 | -1.1725 | -3.3568 | 5.3568
[6 empty] | 197.7215 | 230 | 378 | 156.4727 | 108.139 | 91.3941 | 362 | 24.8979 | -11.1988 | -3.3689 | -1.1844 | 3.1844 | 5.3689 | 4.24 | 2.9312 | -1.1725 | -3.3689 | 5.3689
[6 empty] | 197.7215 | 230 | 378 | 156.4727 | 108.139 | 91.3941 | 363 | 25.0357 | -11.2608 | -3.381 | -1.1905 | 3.1905 | 5.381 | 4.26 | 2.9312 | -1.1725 | -3.381 | 5.381
[6 empty] | 197.7215 | 230 | 378 | 156.4727 | 108.139 | 91.3941 | 364 | 25.1738 | -11.3229 | -3.393 | -1.1965 | 3.1965 | 5.393 | 4.28 | 2.9312 | -1.1725 | -3.393 | 5.393
[6 empty] | 197.7215 | 230 | 378 | 156.4727 | 108.139 | 91.3941 | 365 | 25.3123 | -11.3852 | -3.4051 | -1.2025 | 3.2025 | 5.4051 | 4.3 | 2.9312 | -1.1725 | -3.4051 | 5.4051
[6 empty] | 197.7215 | 230 | 378 | 156.4727 | 108.139 | 91.3941 | 366 | 25.4512 | -11.4477 | -3.4172 | -1.2086 | 3.2086 | 5.4172 | 4.32 | 2.9312 | -1.1725 | -3.4172 | 5.4172
[6 empty] | 197.7215 | 230 | 378 | 156.4727 | 108.139 | 91.3941 | 367 | 25.5905 | -11.5103 | -3.4292 | -1.2146 | 3.2146 | 5.4292 | 4.34 | 2.9312 | -1.1725 | -3.4292 | 5.4292
[6 empty] | 197.7215 | 230 | 378 | 156.4727 | 108.139 | 91.3941 | 368 | 25.7301 | -11.5731 | -3.4413 | -1.2206 | 3.2206 | 5.4413 | 4.36 | 2.9312 | -1.1725 | -3.4413 | 5.4413
[6 empty] | 197.7215 | 230 | 378 | 156.4727 | 108.139 | 91.3941 | 369 | 25.8702 | -11.6361 | -3.4534 | -1.2267 | 3.2267 | 5.4534 | 4.38 | 2.9312 | -1.1725 | -3.4534 | 5.4534
[6 empty] | 197.7215 | 230 | 378 | 156.4727 | 108.139 | 91.3941 | 370 | 26.0106 | -11.6993 | -3.4654 | -1.2327 | 3.2327 | 5.4654 | 4.4 | 2.9312 | -1.1725 | -3.4654 | 5.4654
[6 empty] | 197.7215 | 230 | 378 | 156.4727 | 108.139 | 91.3941 | 371 | 26.1514 | -11.7626 | -3.4775 | -1.2388 | 3.2388 | 5.4775 | 4.42 | 2.9312 | -1.1725 | -3.4775 | 5.4775
[6 empty] | 197.7215 | 230 | 378 | 156.4727 | 108.139 | 91.3941 | 372 | 26.2925 | -11.8261 | -3.4896 | -1.2448 | 3.2448 | 5.4896 | 4.44 | 2.9312 | -1.1725 | -3.4896 | 5.4896
[6 empty] | 197.7215 | 230 | 378 | 156.4727 | 108.139 | 91.3941 | 373 | 26.4341 | -11.8897 | -3.5016 | -1.2508 | 3.2508 | 5.5016 | 4.46 | 2.9312 | -1.1725 | -3.5016 | 5.5016
[6 empty] | 197.7215 | 230 | 378 | 156.4727 | 108.139 | 91.3941 | 374 | 26.576 | -11.9536 | -3.5137 | -1.2569 | 3.2569 | 5.5137 | 4.48 | 2.9312 | -1.1725 | -3.5137 | 5.5137
[6 empty] | 197.7215 | 230 | 378 | 156.4727 | 108.139 | 91.3941 | 375 | 26.7183 | -12.0176 | -3.5258 | -1.2629 | 3.2629 | 5.5258 | 4.5 | 2.9312 | -1.1725 | -3.5258 | 5.5258
[6 empty] | 197.7215 | 230 | 378 | 156.4727 | 108.139 | 91.3941 | 376 | 26.861 | -12.0818 | -3.5378 | -1.2689 | 3.2689 | 5.5378 | 4.52 | 2.9312 | -1.1725 | -3.5378 | 5.5378
[6 empty] | 197.7215 | 230 | 378 | 156.4727 | 108.139 | 91.3941 | 377 | 27.0041 | -12.1461 | -3.5499 | -1.275 | 3.275 | 5.5499 | 4.54 | 2.9312 | -1.1725 | -3.5499 | 5.5499
[6 empty] | 197.7215 | 230 | 378 | 156.4727 | 108.139 | 91.3941 | 378 | 27.1475 | -12.2106 | -3.562 | -1.281 | 3.281 | 5.562 | 4.56 | 2.9312 | -1.1725 | -3.562 | 5.562
[6 empty] | 197.7215 | 230 | 378 | 156.4727 | 108.139 | 91.3941 | 379 | 27.2913 | -12.2753 | -3.5741 | -1.287 | 3.287 | 5.5741 | 4.58 | 2.9312 | -1.1725 | -3.5741 | 5.5741
[6 empty] | 197.7215 | 230 | 378 | 156.4727 | 108.139 | 91.3941 | 380 | 27.4355 | -12.3402 | -3.5861 | -1.2931 | 3.2931 | 5.5861 | 4.6 | 2.9312 | -1.1725 | -3.5861 | 5.5861
[6 empty] | 197.7215 | 230 | 378 | 156.4727 | 108.139 | 91.3941 | 381 | 27.5801 | -12.4052 | -3.5982 | -1.2991 | 3.2991 | 5.5982 | 4.62 | 2.9312 | -1.1725 | -3.5982 | 5.5982
[6 empty] | 197.7215 | 230 | 378 | 156.4727 | 108.139 | 91.3941 | 382 | 27.7251 | -12.4704 | -3.6103 | -1.3051 | 3.3051 | 5.6103 | 4.64 | 2.9312 | -1.1725 | -3.6103 | 5.6103
[6 empty] | 197.7215 | 230 | 378 | 156.4727 | 108.139 | 91.3941 | 383 | 27.8704 | -12.5358 | -3.6223 | -1.3112 | 3.3112 | 5.6223 | 4.66 | 2.9312 | -1.1725 | -3.6223 | 5.6223
[6 empty] | 197.7215 | 230 | 378 | 156.4727 | 108.139 | 91.3941 | 384 | 28.0162 | -12.6013 | -3.6344 | -1.3172 | 3.3172 | 5.6344 | 4.68 | 2.9312 | -1.1725 | -3.6344 | 5.6344
[6 empty] | 197.7215 | 230 | 378 | 156.4727 | 108.139 | 91.3941 | 385 | 28.1623 | -12.6671 | -3.6465 | -1.3232 | 3.3232 | 5.6465 | 4.7 | 2.9312 | -1.1725 | -3.6465 | 5.6465
[6 empty] | 197.7215 | 230 | 378 | 156.4727 | 108.139 | 91.3941 | 386 | 28.3088 | -12.733 | -3.6585 | -1.3293 | 3.3293 | 5.6585 | 4.72 | 2.9312 | -1.1725 | -3.6585 | 5.6585
[6 empty] | 197.7215 | 230 | 378 | 156.4727 | 108.139 | 91.3941 | 387 | 28.4556 | -12.799 | -3.6706 | -1.3353 | 3.3353 | 5.6706 | 4.74 | 2.9312 | -1.1725 | -3.6706 | 5.6706
[6 empty] | 197.7215 | 230 | 378 | 156.4727 | 108.139 | 91.3941 | 388 | 28.6029 | -12.8652 | -3.6827 | -1.3413 | 3.3413 | 5.6827 | 4.76 | 2.9312 | -1.1725 | -3.6827 | 5.6827
[6 empty] | 197.7215 | 230 | 378 | 156.4727 | 108.139 | 91.3941 | 389 | 28.7505 | -12.9316 | -3.6947 | -1.3474 | 3.3474 | 5.6947 | 4.78 | 2.9312 | -1.1725 | -3.6947 | 5.6947
[6 empty] | 197.7215 | 230 | 378 | 156.4727 | 108.139 | 91.3941 | 390 | 28.8985 | -12.9982 | -3.7068 | -1.3534 | 3.3534 | 5.7068 | 4.8 | 2.9312 | -1.1725 | -3.7068 | 5.7068
[6 empty] | 197.7215 | 230 | 378 | 156.4727 | 108.139 | 91.3941 | 391 | 29.0469 | -13.065 | -3.7189 | -1.3594 | 3.3594 | 5.7189 | 4.82 | 2.9312 | -1.1725 | -3.7189 | 5.7189
[6 empty] | 197.7215 | 230 | 378 | 156.4727 | 108.139 | 91.3941 | 392 | 29.1957 | -13.1319 | -3.7309 | -1.3655 | 3.3655 | 5.7309 | 4.84 | 2.9312 | -1.1725 | -3.7309 | 5.7309
[6 empty] | 197.7215 | 230 | 378 | 156.4727 | 108.139 | 91.3941 | 393 | 29.3448 | -13.199 | -3.743 | -1.3715 | 3.3715 | 5.743 | 4.86 | 2.9312 | -1.1725 | -3.743 | 5.743
[6 empty] | 197.7215 | 230 | 378 | 156.4727 | 108.139 | 91.3941 | 394 | 29.4943 | -13.2662 | -3.7551 | -1.3775 | 3.3775 | 5.7551 | 4.88 | 2.9312 | -1.1725 | -3.7551 | 5.7551
[6 empty] | 197.7215 | 230 | 378 | 156.4727 | 108.139 | 91.3941 | 395 | 29.6443 | -13.3336 | -3.7672 | -1.3836 | 3.3836 | 5.7672 | 4.9 | 2.9312 | -1.1725 | -3.7672 | 5.7672
[6 empty] | 197.7215 | 230 | 378 | 156.4727 | 108.139 | 91.3941 | 396 | 29.7945 | -13.4012 | -3.7792 | -1.3896 | 3.3896 | 5.7792 | 4.92 | 2.9312 | -1.1725 | -3.7792 | 5.7792
[6 empty] | 197.7215 | 230 | 378 | 156.4727 | 108.139 | 91.3941 | 397 | 29.9452 | -13.469 | -3.7913 | -1.3956 | 3.3956 | 5.7913 | 4.94 | 2.9312 | -1.1725 | -3.7913 | 5.7913
[6 empty] | 197.7215 | 230 | 378 | 156.4727 | 108.139 | 91.3941 | 398 | 30.0963 | -13.5369 | -3.8034 | -1.4017 | 3.4017 | 5.8034 | 4.96 | 2.9312 | -1.1725 | -3.8034 | 5.8034
[6 empty] | 197.7215 | 230 | 378 | 156.4727 | 108.139 | 91.3941 | 399 | 30.2477 | -13.6051 | -3.8154 | -1.4077 | 3.4077 | 5.8154 | 4.98 | 2.9312 | -1.1725 | -3.8154 | 5.8154
[6 empty] | 197.7215 | 230 | 378 | 156.4727 | 108.139 | 91.3941 | 400 | 30.3995 | -13.6733 | -3.8275 | -1.4137 | 3.4137 | 5.8275 | 5 | 2.9312 | -1.1725 | -3.8275 | 5.8275
Note on R36: Solomon, Percy: Gust V = -50ft/s at Vd
Note on S36: Solomon, Percy: gust v = -25ft/s at vd
Note on T36: Solomon, Percy: gust v= 25 ft/s at Vd
Note on U36: Solomon, Percy: gust v = 50ft/s at Vc
Note on Y36: Solomon, Percy: Gust V = -50ft/s at Vd
Note on Z36: Solomon, Percy: gust v = 50ft/s at Vc

## Quick Pass Calcs
Aircraft Design Quick Pass Calculations
Team Number | Foxtrot | [6 empty] | Loading Cloud for CG estimation | [16 empty] | Distance from nose to wing | 23 | ft
Team Name | APPA | [6 empty] | Combination | Empty weight |  | Crew |  | Front Seats |  | Back Seats |  | Baggage Area |  | Fuel |  | Total |  |  |  | distance from nose to first seat | 17 | ft
Aircraft Name | Solaris XIL-1 | [6 empty] | ID | We | XCGe | We | XCGe | W | arm | W | arm | W | arm | W | arm | W | moment | XCG | % MAC | distance from nose to last seat | 32.2 | ft
Target Mission Altitude | 15000 | ft | [5 empty] | 1 | 7000 | 32.3 | 570 | 8 | 1140 | 17 | 1140 | 32.2 | 1750 | 15 | 3300 | 23 | 14900 | 388898 | 26.1005 | -0.081449 | distance from nose to baggage area | 15 | ft
Target Cruise Speed | 531.9274 | ft/s | 230 | KCAS |  |  |  | 2 | 7000 | 32.3 | 570 | 8 | 1140 | 17 | 1140 | 32.2 | 1750 | 15 | 0 | 23 | 11600 | 312998 | 26.9826 | 0.038395 | distance from nose to cockpit | 8
[8 empty] | 3 | 7000 | 32.3 | 570 | 8 | 1140 | 17 | 0 | 32.2 | 1750 | 15 | 4000 | 23 | 14460 | 368290 | 25.4696 | -0.16718
[8 empty] | 4 | 7000 | 32.3 | 570 | 8 | 1140 | 17 | 0 | 32.2 | 1750 | 15 | 0 | 23 | 10460 | 276290 | 26.414 | -0.038864
[8 empty] | 5 | 7000 | 32.3 | 570 | 8 | 1140 | 17 | 0 | 32.2 | 1000 | 15 | 4000 | 23 | 13710 | 357040 | 26.0423 | -0.089361
Wing Lift Model | [7 empty] | 6 | 7000 | 32.3 | 570 | 8 | 1140 | 17 | 0 | 32.2 | 1000 | 15 | 0 | 23 | 9710 | 265040 | 27.2956 | 0.08092
Estimating CL for 3D wing | [7 empty] | 7 | 7000 | 32.3 | 570 | 8 | 1140 | 17 | 1140 | 32.2 | 1000 | 15 | 4000 | 23 | 14850 | 393748 | 26.515 | -0.025134
Step 1: Airfoil Lift Coefficient | [7 empty] | 8 | 7000 | 32.3 | 570 | 8 | 1140 | 17 | 1140 | 32.2 | 1000 | 15 | 0 | 23 | 10850 | 301748 | 27.8109 | 0.15093
Airfoil Selected |  | 4415 | [5 empty] | 9 | 7000 | 32.3 | 570 | 8 | 0 | 17 | 1140 | 32.2 | 1750 | 15 | 4000 | 23 | 14460 | 385618 | 26.6679 | -0.0043599
Cl at Cruise AoA | Cl | 0.29928 | [5 empty] | 10 | 7000 | 32.3 | 570 | 8 | 0 | 17 | 1140 | 32.2 | 1750 | 15 | 0 | 23 | 10460 | 293618 | 28.0706 | 0.18622
Airfoil Lift Curve Slope a0 | a0 | 6.0734 | per rad |  |  |  |  | 11 | 7000 | 32.3 | 570 | 8 | 0 | 17 | 1140 | 32.2 | 1000 | 15 | 4000 | 23 | 13710 | 374368 | 27.3062 | 0.082364
|  | 0.105 | per deg |  |  |  |  | 12 | 7000 | 32.3 | 570 | 8 | 0 | 17 | 1140 | 32.2 | 1000 | 15 | 0 | 23 | 9710 | 282368 | 29.0801 | 0.32339
[8 empty] | 13 | 7000 | 32.3 | 570 | 8 | 0 | 17 | 0 | 32.2 | 1750 | 15 | 4000 | 23 | 13320 | 348910 | 26.1944 | -0.06869
Step 2: Convert 3D Wing CL | [7 empty] | 14 | 7000 | 32.3 | 570 | 8 | 0 | 17 | 0 | 32.2 | 1750 | 15 | 0 | 23 | 9320 | 256910 | 27.5655 | 0.11759
Wing Span | b | 69 | ft |  |  |  |  | 15 | 7000 | 32.3 | 570 | 8 | 0 | 17 | 0 | 32.2 | 1000 | 15 | 4000 | 23 | 12570 | 337660 | 26.8624 | 0.022061
Wing Area | S | 476.1 | ft^2 |  |  |  |  | 16 | 7000 | 32.3 | 570 | 8 | 0 | 17 | 0 | 32.2 | 1000 | 15 | 0 | 23 | 8570 | 245660 | 28.6651 | 0.267
Aspect Ratio | AR | 10
Oswald Efficiency | e | 0.75662 | assume 0.75 to 0.9
| CL | 0.29556 | calculated
Compute Total Lift
Recall the Lift Equation
Wing Lift Coefficient | CL | 0.29556
Air Density at Cruise Altitude | ρ | 0.0014963 | slugs/ft^3
True Airspeed at Cruise | V | 531.9274 | ft/s
Wing Reference Area | S | 476.1 | ft^2
Compute Total Lift
Total Lift Force | L | 22636.243 | lbf
Compare Lift to Weight
Aircraft Weight | W | 18875 | lbs
Lift - Weight | L-W | 3761.243 | lbs
Weight Model
Component | Variable | Value | Units:
Step 1:
Structural Weight | W | 4700 | lb | 7000 |  | Simulated Neutral Point | 0.39402
Crew Weight | W_cr | 570 | lb |  |  |  | 0.39402
Payload Weight | W_cargo | 750 | lb |  |  | Max weight | 18000
| W_pax | 2280 | lb |  |  | Min weight | 6000
| W_bat | 1000 | lb | Battery |  |  |  | -0.16718
Engine Weight | W_eng | 2300 | lb | add to structural for actual empty weight |  | Fwd CG Envelope | 25.32 | -0.16718
Fuel Weight | W_f | 3300 | lb |  |  | Aft CG Envelope | 28.07 | 0.32339
Takeoff Weight | W_o | 14900 | lb |  |  |  |  | 0.32339
Step 2:
Specific Fuel Consumption | SFC | 0.47 | lb/hr/hp
CG Limits (fwd and aft) | CG fwd | 25.4696 | ft | 48.98% | fuselage | -16.72% | % MAC | (fwd of NP)
| CG aft | 29.0801 | ft | 55.92% | fuselage | 32.34% | % MAC | (aft of NP)
[5 empty] | Estimated NP = | 39.4% | MAC |  | Based on current aircraft geometry. May need to set parameters for flight packing/seating
Thrust Model
Section 1: | Variable: | Value | Unit
Drag at Cruise |  |  |  | #VALUE! | Temp Ratio | Torque max | 5000
Required Thrust at Cruise |  |  |  |  | Pressure Ratio | RPM max | 3200
Brake Horsepower |  | 3046.4585
Section 2:
Propellor Diameter | D_p | 105 | in | 8.75 | ft
Propellor Efficiency | np | 0.8
Engine Power Output (Trubofan) |  | 2739 | hp
Engine Power Output (Electrical Motors) | BHP | 3046.4585 | hp | 5785.4585 | Combined Power
Converted Power | P_ft.lb/s | 3182002.1706 | ft*lb/s | 737550 | Converted Power (Props)
Thrust Available (prop) | T_avail | 4785.6187 | lbs
Thrust Available (turbofan) | T_avail | 2264.7 | lbs | #VALUE!
Propellor Disk Area |  | 60.1303 | ft^2
Drag Model
Section 1: Wing | Variable | Value | Unit | Comments
Airfoil Drag Coefficient at Cruise | C_d0 = | 0.02 |  | From Airfoil data
Wing Planform Area | S = | 476.1 | ft^2 | From General tab
Estimated Wing Wetted Area | S_wet_w = | 952.2 | ft^2 | 2*S
Wing Zero-Lift Drag Coefficient | C_D0w = | 0.04 |  | C_d0*(Swet/S)
Section 2: Fuselage
Fuselage Length | L = | 68 | ft | From General tab
Fuselage Maximum Diameter | D = | 7.8333 | ft | From General tab
Fineness Ratio | L/D = | 8.6809
Fuselage Wetted Area | S_wet_f = | 549.5101 | ft^2 | From Drag tab
Fuselage Coefficient of Friction | C_f = | 0.0016968
Fuselage Zero-Lift Drag Coefficient | C_D0_f = | 0.0017504
Section 3: Other Sources |  | Estimated Value
Tail Surface Drag | C_D0t = | 0.01 |  | Based on similar aircraft and historical data of V-tails
Interference Drag | C_D0_int = | 0.004 |  | Based on similar aircraft and historical data
Cooling Drag | C_D0cool = | 0.003 |  | Based on similar aircraft and historical data
Section 4: Total |  | Value
Induced Drag | C_Di = | 0.0036751 |  | CL^2/(pi*e*AR)
Total Drag Coefficient | C_D = | 0.062426
Section 5: Drag Force at Cruise
Air Density at Cruise Altitude | ρ = | 0.0014964 | slug/ft^3
Cruise Speed | V = | 531.9274 | ft/s
Drag Force at Cruise | D = | 6291.7166 | lb | Decrease wing area to lower drag
Note on C68: [Threaded comment] Your version of Excel allows you to read this threaded comment; however, any edits to it will get removed if the file is opened in a newer version of Excel. Learn more: https://go.microsoft.com/fwlink/?linkid=870924 Comment: @Chidester, Alexander D. Assuming what for thrust efficiency? My research shows about 0.75

## Geometry (1) (hidden)
WING GEOMETRY | [7 empty] | FUSELAGE STATIONS
DESCRIPTION | SYMBOL | VALUE | UNITS | COMMENT |  |  |  | STATION | X-POS | HEIGHT | WIDTH | Z-POS CENT | LENGTH | WING LOC | TOTAL WEIGHT | TAIL LOC
Wing Area | SW | 400.2 | ft2 | 405.7 on VSP |  |  |  | 0 | 0 | 0 | 0 | -0.368
Wing Aspect Ratio | AW | 8.4058 | [5 empty] | 1 | 1.75 | 3 | 3.5 | -0.368
Wing Taper Ratio | λW | 0.38 |  |  |  |  | Add any other applicable parameters | 2 | 3.75 | 3.87 | 4.67 | -0.2435
Airfoil Thickness Ratio | t/c | 15 | % | Using NACA 4415 airfoil |  |  |  | 3 | 5.75 | 4.598 | 5.671 | -0.1473 |  |  |  |  | End Nose
Wing Sweep @LE | ΛLE | 10 | º |  |  |  |  | 4 | 6.25 | 5.014 | 5.896 | 0.0006 |  |  |  |  | Start Bulk
| ΛLE | 0.17453 | rad |  |  |  |  | 5 | 8.5 | 7.723 | 6.78 | 1.117
Wing Sweep @c/4 | Λc/4 | 7.0404 | ° |  |  |  |  | 6 | 10.75 | 9.07 | 7.462 | 1.6053
| Λc/4 | 0.12288 | rad |  |  |  |  | 7 | 13 | 9.623 | 7.947 | 1.75
Wing Sweep @c/2 | Λc/2 | 0.070053 | rad |  |  |  |  | 8 | 15.25 | 9.781 | 8.237 | 1.75
| Λc/2 | 4.0137 | º |  |  |  |  | 9 | 17.5 | 9.8333 | 8.333 | 1.75 |  |  |  |  | Main Cabin
Wing Sweep @max airfoil thickness | Λmax t/c | 0.17406 | rad |  |  |  |  | 10 | 19.75 | 9.8333 | 8.333 | 1.75
| Λmax t/c | 9.9731 | º |  |  |  |  | 11 | 22 | 9.8333 | 8.333 | 1.75
Average chord | Cavg | 6.9 | ft | Gudmunssen pg.87 |  |  |  | 12 | 24.25 | 9.8333 | 8.333 | 1.75
Wing chord, root | Crw | 10 | ft | Gudmunssen pg.87 |  |  |  | 13 | 26.5 | 9.8333 | 8.333 | 1.75
Wing chord, tip | Ctw | 3.8 | ft | Gudmunssen pg.87 |  |  |  | 14 | 28.75 | 9.8333 | 8.333 | 1.75
Mean Geometric Chord | Cmgc | 7.3643 | ft | Gudmunssen pg.173 |  |  |  | 15 | 31 | 9.8333 | 8.333 | 1.75
Wing Span | BW | 58 | ft | Gudmunssen pg.171 | Projected |  |  | 16 | 33.25 | 9.8333 | 8.333 | 1.75
X -Location of MGC LE | Xref | 2.1738 | ft |  |  | 20.8738 |  | 17 | 35.5 | 9.8333 | 8.333 | 1.75
Y - location of MGC LE | Y-ref | 12.3285 | [5 empty] | 18 | 37.75 | 9.8333 | 8.333 | 1.75
[8 empty] | 19 | 40 | 9.8333 | 8.333 | 1.75
[8 empty] | 20 | 42.25 | 9.8333 | 8.333 | 1.75 |  |  |  |  | Cabin End?
[8 empty] | 21 | 44.5 | 9.8333 | 8.333 | 1.75 |  |  |  |  | Start Tail
HT GEOMETRY | [7 empty] | 22 | 46.75 | 9.734 | 8.224 | 1.7834
DESCRIPTION | SYMBOL | VALUE | UNITS | COMMENT |  |  |  | 23 | 49 | 9.433 | 7.976 | 1.8842
HT Area | SHT | 108.171 | ft2 | All components projected from V-tail |  |  |  | 24 | 51.25 | 8.928 | 7.527 | 2.0545
HT Aspect Ratio | ARHT | 2.55 | [5 empty] | 25 | 53.5 | 8.209 | 6.896 | 2.2981
HT Taper Ratio | λHT | 0.72881 | [5 empty] | 26 | 55.75 | 7.267 | 6.0837 | 2.6203
Airfoil Thickness Ratio | t/c | 9 | % | Assuming NACA 0009 airfoil |  |  |  | 27 | 58 | 6.084 | 5.074 | 3.0305
HT Sweep @LE | ΛHT | 30 | º |  |  |  |  | 28 | 60 | 4.81 | 4.096 | 3.4775
HT Sweep @max thickness | Λmax t/c | 0.52321 | rad |  |  |  |  | 29 | 62 | 3.304 | 2.8 | 4.0147
Average Chord | Cavg | 5.1 | ft
HT chord, root | Crht | 5.9 | ft
HT chord, tip | Ctht | 4.3 | ft
HT span | BHT | 21.21 | ft
X -Location of MGC LE | Xref | -32.1884 | ft
Y - location of MGC LE | Yref | 5.0252 | ft
VT GEOMETRY
DESCRIPTION | SYMBOL | VALUE | UNITS | COMMENT
VT Area | SVT | 54.0855 | ft2 | All compenents equal to HT due to 45 degree dihedral
VT Aspect Ratio | ARVT | 2.55
VT Taper Ratio | λVT | 0.72881
Airfoil thickness ratio | t/c | 9 | %
VT sweep @LE | ΛVT | 30 | º
Average chord | Cavg | 5.1 | ft
VT chord, root | Crvt | 5.9 | ft
VT chord, tip | Ctvt | 4.3 | ft
VT Span | BVT | 10.605 | ft
FUSELAGE GEOMETRY
DESCRIPTION | SYMBOL | VALUE | UNITS | COMMENT
Wetted Area | Sf | 670.615 | ft2
X -Location of Wing LE | Xw LE | 18.7 | ft
X -Location of Tail LE | Xt LE | 41.43 | ft
Tail Arm, 25%C_w to 25% C_ht | Lht | 20.1901 | ft
Length of nose section | L1 | 15.8 | ft | Nose & Flight deck
Length of center section | L2 | 18 | ft | Cabin
Length of tail section | L3 | 18.2 | ft | Tail cone
Fuselage structural width | Dfus | 8.33 | ft
Fuselage structural length | Lfus | 52 | ft
Average fusel. cabin width | D1 | 7.83 | ft
Fuselage tailcone width | D2 | 6 | ft
0

## Geometry
WING GEOMETRY | [7 empty] | FUSELAGE STATIONS
DESCRIPTION | SYMBOL | VALUE | UNITS | COMMENT |  |  | Input | STATION | 0 | 1 | 2 | 3 | 4 | 5 | 6 | 7 | 8 | 9 | 10 | 11 | 12 | 13 | 14 | 15 | 16 | 17 | 18 | 19 | 20 | 21 | 22
Wing Area | SW | 476.1 | ft2 | 405.7 on VSP |  |  | Calculated | X-POS | 0 | 3 | 5 | 8 | 10 | 12 | 14 | 16 | 18 | 22 | 26 | 30 | 34 | 38 | 42 | 46 | 50 | 53 | 56 | 59 | 62 | 65 | 68
Wing Aspect Ratio | AW | 10 | [5 empty] | HEIGHT | 0 | 2.5 | 3.29 | 4.315 | 4.882 | 6.517 | 7.554 | 8.141 | 8.33 | 8.33 | 8.33 | 8.33 | 8.33 | 8.33 | 8.33 | 8.33 | 8.33 | 7.846 | 7.016 | 6.068 | 5 | 3.812 | 2.5
[8 empty] | Z UPPER | 0 | 1.783 | 2.476 | 3.3665 | 3.867 | 5.4495 | 6.45 | 7.0145 | 7.198 | 7.198 | 7.198 | 7.198 | 7.198 | 7.198 | 7.198 | 7.198 | 7.198 | 7.188 | 7.128 | 7.015 | 6.851 | 6.635 | 6.366
[8 empty] | Z LOWER | 0 | -0.717 | -0.814 | -0.9485 | -1.015 | -1.0675 | -1.104 | -1.1265 | -1.132 | -1.132 | -1.132 | -1.132 | -1.132 | -1.132 | -1.132 | -1.132 | -1.132 | -0.658 | 0.112 | 0.947 | 1.851 | 2.823 | 3.866
Wing Taper Ratio | λW | 0.38 |  |  |  |  | Add any other applicable parameters | WIDTH | 0 | 3 | 3.988 | 5.373 | 6.183 | 6.863 | 7.384 | 7.717 | 7.833 | 8.333 | 8.333 | 8.333 | 8.333 | 8.333 | 8.333 | 7.833 | 7.777 | 7.099 | 6.303 | 5.446 | 4.526 | 3.544 | 2.5
Airfoil Thickness Ratio | t/c | 15 | % | Using NACA 4415 airfoil |  |  |  |  | -0.533 | 0 | 0.298 | 0.676 | 0.893 | 1.658 | 2.14 | 2.411 | 2.5 | 2.5 | 2.5 | 2.5 | 2.5 | 2.5 | 2.5 | 2.5 | 2.5 | 2.732 | 3.087 | 3.448 | 3.818 | 4.196 | 4.583
Wing Sweep @LE | ΛLE | 10 | º |  |  |  |  | Z-POS CENT | 0 | 0.533 | 0.831 | 1.209 | 1.426 | 2.191 | 2.673 | 2.944 | 3.033 | 3.033 | 3.033 | 3.033 | 3.033 | 3.033 | 3.033 | 3.033 | 3.033 | 3.265 | 3.62 | 3.981 | 4.351 | 4.729 | 5.116
| ΛLE | 0.17453 | rad |  |  |  |  | LENGTH | bar: 0 to 15
Wing Sweep @c/4 | Λc/4 | 7.5286 | ° |  |  |  |  | WING LOC | bar: 0 to 15
| Λc/4 | 0.1314 | rad |  |  |  |  | TOTAL WEIGHT | bar: 0 to 15
Wing Sweep @c/2 | Λc/2 | 0.087233 | rad |  |  |  |  | TAIL LOC | bar: 0 to 15
| Λc/2 | 4.9981 | º | [5 empty] | 3: End Nose; 4: Start Bulk; 9: Main Cabin; 20: Cabin End?; 21: Start Tail
Wing Sweep @max airfoil thickness | Λmax t/c | 0.17414 | rad
| Λmax t/c | 9.9774 | º
Average chord | Cavg | 6.9 | ft | Gudmunssen pg.87
Wing chord, root | Crw | 10 | ft | Gudmunssen pg.87
Wing chord, tip | Ctw | 3.8 | ft | Gudmunssen pg.87
Mean Geometric Chord | Cmgc | 7.3643 | ft | Gudmunssen pg.173
Wing Span | BW | 69 | ft | Gudmunssen pg.171 | Projected
X -Location of MGC LE | Xref | 2.5861 | ft |  |  | 21.2861
Y - location of MGC LE | Y-ref | 14.6667
Dihedral |  | 3 | degrees
HT GEOMETRY
DESCRIPTION | SYMBOL | VALUE | UNITS | COMMENT
HT Area | SHT | 108.1873 | ft2 | All components projected from V-tail
HT Aspect Ratio | ARHT | 4.1595
HT Taper Ratio | λHT | 0.72881
Airfoil Thickness Ratio | t/c | 9 | % | Assuming NACA 0009 airfoil
HT Sweep @LE | ΛHT | 30 | º
HT Sweep @max thickness | Λmax t/c | 0.52336 | rad
Average Chord | Cavg | 5.1 | ft
HT chord, root | Crht | 5.9 | ft
HT chord, tip | Ctht | 4.3 | ft
HT span | BHT | 21.2132 | ft
X -Location of MGC LE | Xref | 2.9018 | ft
Y - location of MGC LE | Yref | 5.026 | ft
Actual Span (not proj) | Bact | 30 | ft
VT GEOMETRY | [7 empty] | FUSELAGE STATIONS | bar: 0 to 9
DESCRIPTION | SYMBOL | VALUE | UNITS | COMMENT |  |  |  | STATION | 0 | 1 | 2 | 3 | 4 | 5 | 6 | 7 | 8 | 9 | 10 | 11 | 12 | 13 | 14 | 15 | 16 | 17 | 18 | 19 | 20 | 21 | 22
VT Area | SVT | 54.0937 | ft2 | All compenents equal to HT due to 45 degree dihedral |  |  |  | X-POS | 0 | 3 | 5 | 8 | 10 | 12 | 14 | 16 | 18 | 22 | 26 | 30 | 34 | 38 | 42 | 46 | 50 | 53 | 56 | 59 | 62 | 65 | 68
VT Aspect Ratio | ARVT | 4.1595 | [5 empty] | WEIGHT | 295.6522 | 295.6522 | 295.6522 | 295.6522 | 1395.6522 | 295.6522 | 295.6522 | 295.6522 | 295.6522 | 295.6522 | 295.6522 | 295.6522 | 295.6522 | 295.6522 | 295.6522 | 295.6522 | 295.6522 | 295.6522 | 295.6522 | 295.6522 | 295.6522 | 295.6522 | 295.6522
VT Taper Ratio | λVT | 0.72881 | [5 empty] | KEY FEATURES | 12: 0; 13: 0; 14: 0; 15: 0; 21: 6.635; 22: 6.366
Airfoil thickness ratio | t/c | 9 | % | [5 empty] | 4: Flight Deck; 12: Wing LE; 15: Wing TE; 21: Tail LE
VT sweep @LE | ΛVT | 30 | º
Average chord | Cavg | 5.1 | ft
VT chord, root | Crvt | 5.9 | ft
VT chord, tip | Ctvt | 4.3 | ft
VT Span | BVT | 10.6066 | ft
FUSELAGE GEOMETRY
DESCRIPTION | SYMBOL | VALUE | UNITS | COMMENT
Wetted Area | Sf | 549.5101 | ft2
X -Location of Wing LE | Xw LE | 35 | ft | new estimate, was 18.7
X -Location of Tail LE | Xt LE | 59 | ft | new estimate, was 41
Tail Arm, 25%C_w to 25% C_ht | Lht | 21.0478 | ft
Length of nose section | L1 | 18 | ft | Nose & Flight deck
Length of center section | L2 | 32 | ft | Cabin
Length of tail section | L3 | 18 | ft | Tail cone
Fuselage structural width | Dfus | 7.8333 | ft
Fuselage structural length | Lfus | 68 | ft
Average fusel. cabin width | D1 | 7.1667 | ft
Fuselage tailcone width | D2 | 2.5 | ft
wing incedence angle |  | -1.7049 | deg | Trimmed using hand calcs and XFLR5 and hand calcs in Stability tab, trimmed to a stable CMa and a balanced CMo
tail incedence angle |  | -5 | deg | Trimmed using hand calcs and XFLR5 and hand calcs in Stability tab, trimmed to a stable CMa and a balanced CMo
distance from nose to props |  |  | ft
Z -Location of Wing LE |  | 0 | ft | From FCL
Z -Location of Tail LE |  |  | ft | From FCL
exposed semi-span |  |  | ft
distance from nose to tail |  |  | ft

## FE-Performance Analysis
FOXTROT - FLIGHT ENVELOPE PERFORMANCE ANALYSIS
Weight as Condition |  | W= | 18875 | lb | C_L of zero alpha |  |  | CL0= | 0.38974
Fuel weight |  | W_f= | 3300 | lb | Lift curve slope |  |  | CLa= | 6.8042 | per rad | 5.151
Weight minus fuel |  | W_fin= | 15575 | lb | C_L of minimum drag |  |  | CLminD= | 0.1 | Assumed from NACA 4415
Wing Area |  | S= | 476.1 | ft | Minimum Drag Coefficient |  |  | CDmin | 0.015048
Wing Span |  | b= | 69 | ft | Oswalds Efficiency |  |  | e= | 0.75662
Wing Aspect Ratio |  | AR= | 10 |  | Lift-Induced drag constant |  |  | k= | 0.04207
Altitude |  | H= | 40000 | ft | Specific Fuel Consumption |  |  | SFC= | 0.34 | lb/hr-bhp
Density Ratio |  | 𝜎= | 0.18447 |  | Propellor Diameter |  |  | D_p= | 8.75 | ft
Density |  | 𝜌= | 0.00043867 | slugs/ft^3 | Maximum Rated Power at S-L |  |  | P_BHP SL= | 1340.4417 | BHP
Ambient Temperature |  | T= | 376.0233 | Rankine | Gagg-Ferrar Factor |  |  | GF= | 0.076819
Speed of Sound |  | a= | 950.4517 | ft/s | Available Engine Power |  |  | P_BHP= | 1341 | BHP
[5 empty] | Engine RPM |  |  | RPM= | 3200
Maximum Lift Coefficient |  | Clmax | 1.401 |  | Stall speed limit |  |  | Vs | 91.3941 | KCAS
Maximum level airspeed |  | Vmax | 65 | KCAS |  |  |  | p0
[8 empty] | p | [15 empty] | Vmax | Vba | Vbg | Vy | Vx | Ve | Vr
|  | Tavmax | 3600 |  |  |  |  | qc | [6 empty] | Vopt |  |  | 139 |  |  | 111 |  |  | 65 | 111 | 139 | 142 | 98 | 109 | 127
[12 empty] | 23.4709 |  |  | Max |  |  | 2972.752 |  |  | 4088734.8384 |  |  | 6416493.8168 | -1251.927 | -2.4419 | 3594.2197 | 7.2983 | 12.7709 | 3514.9269
[15 empty] | Min |  |  | 804.1878 |  |  | 393835.3823 |  |  | 60.6535 | -12997.3028 | -9.0616 | -12475.5241 | -8.695 | -4.5296 | -3691.209
Vbg
V_CAS | V_EAS |  | V_TAS | V_ft/s | M | q | CL | a | CDmin | CDi | CD | CL/CD | CL^1.5/CD | CL^0.5/CD | J | eta | T | D | Tcomb | Tturb | P_req | P_av | P_ex | SQRT(Pex^2) | ROD | AOD | ROC | AOC | E | R | V-L/D | M-L/D | AOC SL | ROC Cruise | Fuel Consumed | Fuel Burn per hr | TSFC
KCAS | KEAS |  | KTAS | ft/s |  | psf |  | deg (AOA) | [8 empty] | lbf | lbf | lbf | lbf | ft-lb/s | ft-lb/s | ft-lb/s |  | fpm | deg | fpm | deg | hrs | nm | KTAS |  |  |  | lbs |  |  | Pass |  | Aircraft Weight | Weight finus fuel | Range
65 | 65 |  | 151.3394 | 255.4322 | 0.26871 | 14.3105 | 2.7703 | 20.0461 | 0.015048 | 0.29999 | 0.31504 | 8.7937 | 14.6365 | 5.2833 | 0.54735 | 0.74345 | 2146.6677 | 2146.4302 | 3958.4277 | 1811.76 | 548267.3086 | 548327.9621 | 60.6535 | 60.6535 | -1742.8365 | -6.5297 | 1471.2872 | 5.5089 | 7.9572 | 1204.2397 |  |  | 6.5126 | 993.8183 | 10709.3349 | 1345.8654 |  | 0 |  | 16595 | 13295 | -1394.7597
66 | 66 |  | 153.6677 | 259.3619 | 0.27285 | 14.7542 | 2.687 | 19.3446 | 0.015048 | 0.28156 | 0.29661 | 9.0591 | 14.8498 | 5.5265 | 0.55578 | 0.74894 | 2129.7689 | 2083.5407 | 3941.5289 |  | 540391.0446 | 552380.8706 | 11989.826 | 11989.826 | -1717.7993 | -6.3376 | 1531.84 | 5.6491 | 8.1329 | 1249.7581 |  |  | 6.6379 | 1028.4323 | 10899.0073 | 1340.1198 |  | 1 | 190 | 16785 | 13485 | -1416.5959
67 | 67 |  | 155.996 | 263.2916 | 0.27698 | 15.2047 | 2.6074 | 18.6742 | 0.015048 | 0.2645 | 0.27955 | 9.3272 | 15.0612 | 5.7763 | 0.5642 | 0.7543 | 2112.9962 | 2023.6412 | 3924.7562 |  | 532807.743 | 556334.1704 | 23526.4273 | 23526.4273 | -1693.6935 | -6.1547 | 1591.1448 | 5.7807 | 8.3076 | 1295.9598 |  |  | 6.7561 | 1062.5211 | 11085.8662 | 1334.4171 |  | 2 | 380 | 16975 | 13675 | -1437.6043
68 | 68 |  | 158.3243 | 267.2213 | 0.28111 | 15.662 | 2.5313 | 18.0332 | 0.015048 | 0.24868 | 0.26373 | 9.598 | 15.2704 | 6.0327 | 0.57262 | 0.75953 | 2096.344 | 1966.5599 | 3908.104 |  | 525506.7797 | 560187.8614 | 34681.0816 | 34681.0816 | -1670.4851 | -5.9804 | 1649.2355 | 5.9041 | 8.4814 | 1342.8139 |  |  | 6.8676 | 1096.1002 | 11269.7228 | 1328.7554 |  | 3 | 570 | 17165 | 13865 | -1457.8172
69 | 69 |  | 160.6526 | 271.1511 | 0.28525 | 16.126 | 2.4585 | 17.4198 | 0.015048 | 0.23401 | 0.24905 | 9.8712 | 15.4774 | 6.2956 | 0.58104 | 0.76462 | 2079.8072 | 1912.1377 | 3891.5672 |  | 518478.1806 | 563941.9437 | 45463.7631 | 45463.7631 | -1648.1426 | -5.8143 | 1706.1438 | 6.0197 | 8.654 | 1390.2872 |  |  | 6.9729 | 1129.1839 | 11450.3878 | 1323.1329 |  | 4 | 760 | 17355 | 14055 | -1477.2653
70 | 70 |  | 162.9809 | 275.0808 | 0.28938 | 16.5968 | 2.3887 | 16.8326 | 0.015048 | 0.22037 | 0.23542 | 10.1466 | 15.6821 | 6.5651 | 0.58946 | 0.76957 | 2063.3808 | 1860.2265 | 3875.1408 |  | 511712.575 | 567596.4172 | 55883.8422 | 55883.8422 | -1626.636 | -5.656 | 1761.8995 | 6.128 | 8.8252 | 1438.3452 |  |  | 7.0722 | 1161.7856 | 11627.6724 | 1317.5479 |  | 5 | 950 | 17545 | 14245 | -1495.9778
71 | 71 |  | 165.3092 | 279.0105 | 0.29352 | 17.0744 | 2.3219 | 16.27 | 0.015048 | 0.20769 | 0.22274 | 10.4242 | 15.8842 | 6.841 | 0.59788 | 0.77439 | 2047.0601 | 1810.6886 | 3858.8201 |  | 505201.1536 | 571151.282 | 65950.1284 | 65950.1284 | -1605.9374 | -5.5049 | 1816.5305 | 6.2294 | 8.995 | 1486.9511 |  |  | 7.166 | 1193.9182 | 11801.3881 | 1311.9988 |  | 6 | 1140 | 17735 | 14435 | -1513.9828
72 | 72 |  | 167.6375 | 282.9402 | 0.29765 | 17.5588 | 2.2578 | 15.7306 | 0.015048 | 0.19589 | 0.21094 | 10.7038 | 16.0836 | 7.1234 | 0.6063 | 0.77907 | 2030.8406 | 1763.3958 | 3842.6006 |  | 498935.6287 | 574606.538 | 75670.9093 | 75670.9093 | -1586.0205 | -5.3607 | 1870.0632 | 6.3243 | 9.163 | 1536.0667 |  |  | 7.2544 | 1225.5933 | 11971.3476 | 1306.4842 |  | 7 | 1330 | 17925 | 14625 | -1531.3067
73 | 73 |  | 169.9658 | 286.87 | 0.30178 | 18.0499 | 2.1964 | 15.2133 | 0.015048 | 0.1849 | 0.19994 | 10.9852 | 16.2803 | 7.4122 | 0.61472 | 0.78362 | 2014.7184 | 1718.2287 | 3826.4784 |  | 492908.1995 | 577962.1853 | 85053.9858 | 85053.9858 | -1566.8605 | -5.223 | 1922.5224 | 6.4131 | 9.3292 | 1585.6516 |  |  | 7.3378 | 1256.8223 | 12137.3643 | 1301.0026 |  | 8 | 1520 | 18115 | 14815 | -1547.9752
74 | 74 |  | 172.2941 | 290.7997 | 0.30592 | 18.5478 | 2.1375 | 14.7168 | 0.015048 | 0.17464 | 0.18969 | 11.2681 | 16.4741 | 7.7073 | 0.62314 | 0.78804 | 1998.6893 | 1675.0758 | 3810.4493 |  | 487111.5182 | 581218.2239 | 94106.7057 | 94106.7057 | -1548.434 | -5.0915 | 1973.9315 | 6.4959 | 9.4934 | 1635.6639 |  |  | 7.4164 | 1287.6157 | 12299.2535 | 1295.5528 |  | 9 | 1710 | 18305 | 15005 | -1564.0123
75 | 75 |  | 174.6224 | 294.7294 | 0.31005 | 19.0525 | 2.0808 | 14.2401 | 0.015048 | 0.16507 | 0.18012 | 11.5526 | 16.6647 | 8.0087 | 0.63156 | 0.79232 | 1982.7497 | 1633.833 | 3794.5097 |  | 481538.6605 | 584374.6537 | 102835.9932 | 102835.9932 | -1530.7189 | -4.9658 | 2024.3125 | 6.5732 | 9.6555 | 1686.0599 |  |  | 7.4905 | 1317.9831 | 12456.8323 | 1290.1333 |  | 10 | 1900 | 18495 | 15195 | -1579.4412
76 | 76 |  | 176.9507 | 298.6591 | 0.31419 | 19.5639 | 2.0264 | 13.782 | 0.015048 | 0.15613 | 0.17118 | 11.8383 | 16.8521 | 8.3162 | 0.63998 | 0.79646 | 1966.896 | 1594.4032 | 3778.656 |  | 476183.0973 | 587431.4747 | 111248.3774 | 111248.3774 | -1513.6946 | -4.8456 | 2073.686 | 6.6453 | 9.8151 | 1736.7942 |  |  | 7.5603 | 1347.9341 | 12609.9202 | 1284.743 |  | 11 | 2090 | 18685 | 15385 | -1594.2843
77 | 77 |  | 179.279 | 302.5889 | 0.31832 | 20.0822 | 1.9741 | 13.3416 | 0.015048 | 0.14777 | 0.16282 | 12.125 | 17.0362 | 8.6297 | 0.6484 | 0.80047 | 1951.1249 | 1556.6953 | 3762.8849 |  | 471038.6696 | 590388.6871 | 119350.0175 | 119350.0175 | -1497.3415 | -4.7308 | 2122.0718 | 6.7123 | 9.9723 | 1787.8197 |  |  | 7.6261 | 1377.4772 | 12758.3393 | 1279.3809 |  | 12 | 2280 | 18875 | 15575 | -1608.5625
78 | 78 |  | 181.6073 | 306.5186 | 0.32245 | 20.6072 | 1.9238 | 12.9181 | 0.015048 | 0.13994 | 0.15499 | 12.4127 | 17.2167 | 8.9491 | 0.65683 | 0.80435 | 1935.4333 | 1520.6241 | 3747.1933 |  | 466099.5639 | 593246.2906 | 127146.7267 | 127146.7267 | -1481.641 | -4.6209 | 2169.4883 | 6.7746 | 10.1267 | 1839.0878 |  |  | 7.688 | 1406.6207 | 12901.915 | 1274.0457
79 | 79 |  | 183.9356 | 310.4483 | 0.32659 | 21.1389 | 1.8755 | 12.5106 | 0.015048 | 0.13261 | 0.14766 | 12.7009 | 17.3936 | 9.2743 | 0.66525 | 0.80809 | 1919.818 | 1486.1098 | 3731.578 |  | 461360.2912 | 596004.2855 | 134643.9943 | 134643.9943 | -1466.5758 | -4.5158 | 2215.9529 | 6.8324 | 10.2783 | 1890.5484 |  |  | 7.7462 | 1435.3724 | 13040.476 | 1268.7365
80 | 80 |  | 186.2639 | 314.378 | 0.33072 | 21.6775 | 1.8289 | 12.1183 | 0.015048 | 0.12575 | 0.14079 | 12.9897 | 17.5666 | 9.6052 | 0.67367 | 0.81169 | 1904.2763 | 1453.0775 | 3716.0363 |  | 456815.6663 | 598662.6716 | 141847.0053 | 141847.0053 | -1452.1293 | -4.4152 | 2261.4821 | 6.8859 | 10.4269 | 1942.1497 |  |  | 7.8008 | 1463.7396 | 13173.8552 | 1263.4524
81 | 81 |  | 188.5922 | 318.3078 | 0.33486 | 22.2228 | 1.784 | 11.7404 | 0.015048 | 0.1193 | 0.13435 | 13.2786 | 17.7357 | 9.9416 | 0.68209 | 0.81516 | 1888.8054 | 1421.4569 | 3700.5654 |  | 452460.7889 | 601221.4489 | 148760.66 | 148760.66 | -1438.286 | -4.319 | 2306.0915 | 6.9352 | 10.5722 | 1993.8389 |  |  | 7.8522 | 1491.729 | 13301.8899 | 1258.1923
82 | 82 |  | 190.9205 | 322.2375 | 0.33899 | 22.7749 | 1.7407 | 11.3762 | 0.015048 | 0.11325 | 0.1283 | 13.5676 | 17.9007 | 10.2834 | 0.69051 | 0.81849 | 1873.4028 | 1391.1821 | 3685.1628 |  | 448291.0268 | 603680.6175 | 155389.5908 | 155389.5908 | -1425.0311 | -4.2268 | 2349.7958 | 6.9807 | 10.7142 | 2045.5616 |  |  | 7.9003 | 1519.3472 | 13424.4223 | 1252.9553
83 | 83 |  | 193.2488 | 326.1672 | 0.34312 | 23.3338 | 1.699 | 11.0251 | 0.015048 | 0.10757 | 0.12262 | 13.8564 | 18.0614 | 10.6303 | 0.69893 | 0.82169 | 1858.0659 | 1362.1908 | 3669.8259 |  | 444301.9989 | 606040.1774 | 161738.1785 | 161738.1785 | -1412.3507 | -4.1386 | 2392.609 | 7.0225 | 10.8527 | 2097.2624 |  |  | 7.9454 | 1546.6002 | 13541.2997 | 1247.7408
84 | 84 |  | 195.5771 | 330.0969 | 0.34726 | 23.8994 | 1.6588 | 10.6865 | 0.015048 | 0.10223 | 0.11728 | 14.1447 | 18.2177 | 10.9823 | 0.70735 | 0.82476 | 1842.7923 | 1334.4248 | 3654.5523 |  | 440489.5612 | 608300.1285 | 167810.5673 | 167810.5673 | -1400.2317 | -4.0541 | 2434.5441 | 7.0607 | 10.9874 | 2148.8846 |  |  | 7.9876 | 1573.4938 | 13652.3753 | 1242.5478
85 | 85 |  | 197.9054 | 334.0267 | 0.35139 | 24.4718 | 1.62 | 10.3598 | 0.015048 | 0.097202 | 0.11225 | 14.4323 | 18.3695 | 11.339 | 0.71577 | 0.82769 | 1827.58 | 1307.8291 | 3639.34 |  | 436849.7921 | 610460.4709 | 173610.6788 | 173610.6788 | -1388.6616 | -3.9731 | 2475.6138 | 7.0955 | 11.1183 | 2200.3708 |  |  | 8.0271 | 1600.0335 | 13757.5085 | 1237.3756
86 | 86 |  | 200.2337 | 337.9564 | 0.35553 | 25.051 | 1.5826 | 10.0444 | 0.015048 | 0.092471 | 0.10752 | 14.7191 | 18.5166 | 11.7003 | 0.72419 | 0.83048 | 1812.4267 | 1282.3518 | 3624.1867 |  | 433378.9798 | 612521.2045 | 179142.2247 | 179142.2247 | -1377.6285 | -3.8956 | 2515.8297 | 7.1271 | 11.2452 | 2251.6623 |  |  | 8.0638 | 1626.2243 | 13856.5653 | 1232.2235
87 | 87 |  | 202.562 | 341.8861 | 0.35966 | 25.637 | 1.5464 | 9.7398 | 0.015048 | 0.088014 | 0.10306 | 15.0046 | 18.6589 | 12.066 | 0.73261 | 0.83314 | 1797.3304 | 1257.944 | 3609.0904 |  | 430073.6103 | 614482.3294 | 184408.7191 | 184408.7191 | -1367.1214 | -3.8214 | 2555.2031 | 7.1556 | 11.3679 | 2302.7001 |  |  | 8.0981 | 1652.071 | 13949.4187 | 1227.0907
88 | 88 |  | 204.8903 | 345.8158 | 0.36379 | 26.2298 | 1.5115 | 9.4455 | 0.015048 | 0.083812 | 0.09886 | 15.2888 | 18.7963 | 12.4359 | 0.74103 | 0.83566 | 1782.2892 | 1234.5598 | 3594.0492 |  | 426930.356 | 616343.8455 | 189413.4895 | 189413.4895 | -1357.1296 | -3.7502 | 2593.7446 | 7.1811 | 11.4863 | 2353.4243 |  |  | 8.1299 | 1677.5782 | 14035.9492 | 1221.9767
89 | 89 |  | 207.2186 | 349.7456 | 0.36793 | 26.8293 | 1.4777 | 9.1611 | 0.015048 | 0.079849 | 0.094897 | 15.5714 | 18.9286 | 12.8097 | 0.74945 | 0.83805 | 1767.3011 | 1212.1556 | 3579.0611 |  | 423946.0653 | 618105.7529 | 194159.6876 | 194159.6876 | -1347.6431 | -3.6821 | 2631.464 | 7.2038 | 11.6002 | 2403.7744 |  |  | 8.1593 | 1702.7502 | 14116.0451 | 1216.8808
90 | 90 |  | 209.5469 | 353.6753 | 0.37206 | 27.4356 | 1.445 | 8.8861 | 0.015048 | 0.076109 | 0.091156 | 15.8521 | 19.0557 | 13.1871 | 0.75788 | 0.84031 | 1752.3645 | 1190.6903 | 3564.1245 |  | 421117.7527 | 619768.0516 | 198650.2988 | 198650.2988 | -1338.6525 | -3.6168 | 2668.3711 | 7.2238 | 11.7095 | 2453.6899 |  |  | 8.1866 | 1727.5909 | 14189.6031 | 1211.8023
91 | 91 |  | 211.8752 | 357.605 | 0.3762 | 28.0486 | 1.4134 | 8.6202 | 0.015048 | 0.072576 | 0.087624 | 16.1308 | 19.1776 | 13.568 | 0.7663 | 0.84243 | 1737.4777 | 1170.125 | 3549.2377 |  | 418442.59 | 621330.7415 | 202888.1515 | 202888.1515 | -1330.1486 | -3.5542 | 2704.4746 | 7.2411 | 11.8141 | 2503.1097 |  |  | 8.2117 | 1752.1041 | 14256.5284 | 1206.7408
92 | 92 |  | 214.2035 | 361.5348 | 0.38033 | 28.6685 | 1.3829 | 8.3628 | 0.015048 | 0.069238 | 0.084286 | 16.407 | 19.294 | 13.952 | 0.77472 | 0.84441 | 1722.6389 | 1150.423 | 3534.3989 |  | 415917.8974 | 622793.8226 | 206875.9253 | 206875.9253 | -1322.1231 | -3.4943 | 2739.7832 | 7.256 | 11.9138 | 2551.9728 |  |  | 8.2347 | 1776.2935 | 14316.7352 | 1201.6956
93 | 93 |  | 216.5318 | 365.4645 | 0.38447 | 29.2951 | 1.3533 | 8.1138 | 0.015048 | 0.066082 | 0.08113 | 16.6807 | 19.4049 | 14.3389 | 0.78314 | 0.84626 | 1707.8467 | 1131.5495 | 3519.6067 |  | 413541.1356 | 624157.2951 | 210616.1595 | 210616.1595 | -1314.5678 | -3.4369 | 2774.3049 | 7.2685 | 12.0085 | 2600.2183 |  |  | 8.2558 | 1800.1624 | 14370.1471 | 1196.6663
94 | 94 |  | 218.8601 | 369.3942 | 0.3886 | 29.9285 | 1.3247 | 7.8726 | 0.015048 | 0.063096 | 0.078144 | 16.9515 | 19.5101 | 14.7284 | 0.79156 | 0.84797 | 1693.0996 | 1113.4715 | 3504.8596 |  | 411309.8985 | 625421.1587 | 214111.2603 | 214111.2603 | -1307.4752 | -3.3819 | 2808.0474 | 7.2787 | 12.0981 | 2647.7854 |  |  | 8.2749 | 1823.7139 | 14416.697 | 1191.6522
95 | 95 |  | 221.1884 | 373.3239 | 0.39273 | 30.5686 | 1.2969 | 7.639 | 0.015048 | 0.06027 | 0.075318 | 17.2192 | 19.6097 | 15.1202 | 0.79998 | 0.84955 | 1678.3961 | 1096.1577 | 3490.1561 |  | 409221.906 | 626585.4137 | 217363.5076 | 217363.5076 | -1300.8378 | -3.3293 | 2841.0179 | 7.2867 | 12.1824 | 2694.6139 |  |  | 8.2923 | 1846.9511 | 14456.3282 | 1186.6531
96 | 96 |  | 223.5167 | 377.2537 | 0.39687 | 31.2156 | 1.27 | 7.4127 | 0.015048 | 0.057594 | 0.072641 | 17.4837 | 19.7034 | 15.514 | 0.8084 | 0.85099 | 1663.7349 | 1079.5787 | 3475.4949 |  | 407274.9977 | 627650.0599 | 220375.0622 | 220375.0622 | -1294.649 | -3.2789 | 2873.2232 | 7.2926 | 12.2615 | 2740.6438 |  |  | 8.3079 | 1869.8767 | 14488.9936 | 1181.6683
97 | 97 |  | 225.845 | 381.1834 | 0.401 | 31.8693 | 1.244 | 7.1933 | 0.015048 | 0.055058 | 0.070105 | 17.7446 | 19.7913 | 15.9095 | 0.81682 | 0.8523 | 1649.1147 | 1063.7062 | 3460.8747 |  | 405467.1262 | 628615.0973 | 223147.9711 | 223147.9711 | -1288.9021 | -3.2306 | 2904.67 | 7.2964 | 12.3351 | 2785.816 |  |  | 8.3218 | 1892.4934 | 14514.6568 | 1176.6974
98 | 98 |  | 228.1733 | 385.1131 | 0.40514 | 32.5298 | 1.2187 | 6.9806 | 0.015048 | 0.052653 | 0.067701 | 18.0017 | 19.8732 | 16.3064 | 0.82524 | 0.85348 | 1634.5342 | 1048.5137 | 3446.2942 |  | 403796.3519 | 629480.526 | 225684.1741 | 225684.1741 | -1283.5911 | -3.1844 | 2935.3643 | 7.2983 | 12.4032 | 2830.0722 |  |  | 8.334 | 1914.8036 | 14533.2919 | 1171.74
99 | 99 |  | 230.5016 | 389.0428 | 0.40927 | 33.197 | 1.1942 | 6.7743 | 0.015048 | 0.050373 | 0.06542 | 18.2548 | 19.949 | 16.7044 | 0.83366 | 0.85451 | 1619.9922 | 1033.9757 | 3431.7522 |  | 402260.8373 | 630246.346 | 227985.5087 | 227985.5087 | -1278.7099 | -3.1402 | 2965.312 | 7.2983 | 12.4657 | 2873.3551 |  |  | 8.3447 | 1936.8097 | 14544.8835 | 1166.7957
100 | 100 |  | 232.8299 | 392.9726 | 0.4134 | 33.8711 | 1.1705 | 6.5742 | 0.015048 | 0.048208 | 0.063256 | 18.5037 | 20.0188 | 17.1032 | 0.84208 | 0.85542 | 1605.4876 | 1020.0683 | 3417.2476 |  | 400858.842 | 630912.5572 | 230053.7152 | 230053.7152 | -1274.2533 | -3.098 | 2994.5187 | 7.2964 | 12.5225 | 2915.6087 |  |  | 8.3539 | 1958.5139 | 14549.4271 | 1161.8642
101 | 101 |  | 235.1582 | 396.9023 | 0.41754 | 34.5519 | 1.1474 | 6.38 | 0.015048 | 0.046153 | 0.061201 | 18.7481 | 20.0824 | 17.5024 | 0.8505 | 0.85618 | 1591.0192 | 1006.7685 | 3402.7792 |  | 399588.7176 | 631479.1596 | 231890.442 | 231890.442 | -1270.2158 | -3.0575 | 3022.9895 | 7.2929 | 12.5736 | 2956.7779 |  |  | 8.3617 | 1979.9182 | 14546.9291 | 1156.9449
102 | 102 |  | 237.4865 | 400.832 | 0.42167 | 35.2395 | 1.125 | 6.1915 | 0.015048 | 0.044201 | 0.059249 | 18.9879 | 20.1399 | 17.9018 | 0.85893 | 0.85682 | 1576.5861 | 994.0546 | 3388.3461 |  | 398448.9036 | 631946.1534 | 233497.2497 | 233497.2497 | -1266.5925 | -3.0189 | 3050.7295 | 7.2876 | 12.6189 | 2996.8095 |  |  | 8.368 | 2001.0245 | 14537.4067 | 1152.0377
103 | 103 |  | 239.8148 | 404.7617 | 0.42581 | 35.9338 | 1.1033 | 6.0084 | 0.015048 | 0.042346 | 0.057394 | 19.2228 | 20.1911 | 18.301 | 0.86735 | 0.85732 | 1562.1871 | 981.9059 | 3373.9471 |  | 397437.923 | 632313.5383 | 234875.6154 | 234875.6154 | -1263.3788 | -2.982 | 3077.7433 | 7.2807 | 12.6583 | 3035.6516 |  |  | 8.373 | 2021.8346 | 14520.8882 | 1147.142
104 | 104 |  | 242.1431 | 408.6915 | 0.42994 | 36.6349 | 1.0822 | 5.8306 | 0.015048 | 0.040583 | 0.055631 | 19.4527 | 20.2361 | 18.6996 | 0.87577 | 0.85768 | 1547.8212 | 970.3026 | 3359.5812 |  | 396554.3779 | 632581.3146 | 236026.9367 | 236026.9367 | -1260.5702 | -2.9467 | 3104.0353 | 7.2723 | 12.6919 | 3073.2542 |  |  | 8.3766 | 2042.3501 | 14497.4126 | 1142.2576
105 | 105 |  | 244.4714 | 412.6212 | 0.43407 | 37.3429 | 1.0616 | 5.6579 | 0.015048 | 0.038905 | 0.053953 | 19.6773 | 20.2748 | 19.0975 | 0.88419 | 0.85791 | 1533.4876 | 959.2259 | 3345.2476 |  | 395796.9464 | 632749.4821 | 236952.5357 | 236952.5357 | -1258.1625 | -2.913 | 3129.6098 | 7.2623 | 12.7196 | 3109.5689 |  |  | 8.379 | 2062.5727 | 14467.0298 | 1137.3842
106 | 106 |  | 246.7997 | 416.5509 | 0.43821 | 38.0575 | 1.0417 | 5.49 | 0.015048 | 0.037309 | 0.052357 | 19.8965 | 20.3073 | 19.4941 | 0.89261 | 0.858 | 1519.1854 | 948.6581 | 3330.9454 |  | 395164.3786 | 632818.0408 | 237653.6623 | 237653.6623 | -1256.1517 | -2.8809 | 3154.4708 | 7.2509 | 12.7413 | 3144.5497 |  |  | 8.3802 | 2082.5038 | 14429.8001 | 1132.5214
107 | 107 |  | 249.128 | 420.4806 | 0.44234 | 38.779 | 1.0223 | 5.3268 | 0.015048 | 0.035789 | 0.050837 | 20.1101 | 20.3334 | 19.8893 | 0.90103 | 0.85796 | 1504.9135 | 938.5819 | 3316.6735 |  | 394655.4931 | 632786.9908 | 238131.4977 | 238131.4977 | -1254.534 | -2.8503 | 3178.622 | 7.238 | 12.7571 | 3178.1522 |  |  | 8.3802 | 2102.1447 | 14385.7947 | 1127.669
108 | 108 |  | 251.4563 | 424.4104 | 0.44648 | 39.5072 | 1.0035 | 5.1681 | 0.015048 | 0.034341 | 0.049389 | 20.318 | 20.3534 | 20.2826 | 0.90945 | 0.85778 | 1490.6713 | 928.981 | 3302.4313 |  | 394269.1744 | 632656.3321 | 238387.1577 | 238387.1577 | -1253.306 | -2.8211 | 3202.0669 | 7.2238 | 12.767 | 3210.3348 |  |  | 8.379 | 2121.4967 | 14335.0948 | 1122.8266
109 | 109 |  | 253.7846 | 428.3401 | 0.45061 | 40.2422 | 0.98516 | 5.0138 | 0.015048 | 0.032962 | 0.04801 | 20.5199 | 20.367 | 20.6738 | 0.91787 | 0.85747 | 1476.4578 | 919.8401 | 3288.2178 |  | 394004.3691 | 632426.0646 | 238421.6955 | 238421.6955 | -1252.4642 | -2.7933 | 3224.8089 | 7.2083 | 12.7709 | 3241.0576 |  |  | 8.3767 | 2140.561 | 14277.7918 | 1117.9941
110 | 110 |  | 256.1129 | 432.2698 | 0.45474 | 40.984 | 0.96733 | 4.8637 | 0.015048 | 0.031648 | 0.046695 | 20.7157 | 20.3745 | 21.0626 | 0.92629 | 0.85702 | 1462.2723 | 911.1441 | 3274.0323 |  | 393860.084 | 632096.1884 | 238236.1044 | 238236.1044 | -1252.0056 | -2.7669 | 3246.8512 | 7.1915 | 12.7689 | 3270.2836 |  |  | 8.3734 | 2159.3386 | 14213.9869 | 1113.171
111 | 111 |  | 258.4412 | 436.1995 | 0.45888 | 41.7325 | 0.94998 | 4.7176 | 0.015048 | 0.030394 | 0.045442 | 20.9053 | 20.3758 | 21.4487 | 0.93471 | 0.85644 | 1448.1141 | 902.879 | 3259.8741 |  | 393835.3823 | 631666.7034 | 237831.3211 | 237831.3211 | -1251.927 | -2.7418 | 3268.1966 | 7.1735 | 12.761 | 3297.9781 |  |  | 8.369 | 2177.8305 | 14143.7909 | 1108.3572
112 | 112 |  | 260.7695 | 440.1293 | 0.46301 | 42.4879 | 0.93309 | 4.5753 | 0.015048 | 0.029198 | 0.044246 | 21.0887 | 20.3709 | 21.8317 | 0.94313 | 0.85572 | 1433.9824 | 895.0311 | 3245.7424 |  | 393929.3821 | 631137.6097 | 237208.2276 | 237208.2276 | -1252.2259 | -2.7179 | 3288.8482 | 7.1542 | 12.7473 | 3324.1089 |  |  | 8.3635 | 2196.0376 | 14067.3236 | 1103.5524
113 | 113 |  | 263.0978 | 444.059 | 0.46715 | 43.25 | 0.91665 | 4.4369 | 0.015048 | 0.028057 | 0.043105 | 21.2655 | 20.36 | 22.2113 | 0.95155 | 0.85487 | 1419.8765 | 887.5876 | 3231.6365 |  | 394141.2535 | 630508.9073 | 236367.6538 | 236367.6538 | -1252.8993 | -2.6953 | 3308.8084 | 7.1339 | 12.7278 | 3348.6465 |  |  | 8.3571 | 2213.9607 | 13984.7136 | 1098.7564
114 | 114 |  | 265.4261 | 447.9887 | 0.47128 | 44.0188 | 0.90064 | 4.3021 | 0.015048 | 0.026968 | 0.042016 | 21.4358 | 20.343 | 22.5873 | 0.95998 | 0.85388 | 1405.7957 | 880.5361 | 3217.5557 |  | 394470.216 | 629780.5961 | 235310.38 | 235310.38 | -1253.9451 | -2.6739 | 3328.0797 | 7.1124 | 12.7025 | 3371.5642 |  |  | 8.3498 | 2231.6007 | 13896.0981 | 1093.9689
115 | 115 |  | 267.7544 | 451.9184 | 0.47541 | 44.7945 | 0.88504 | 4.1708 | 0.015048 | 0.025927 | 0.040975 | 21.5995 | 20.3201 | 22.9594 | 0.9684 | 0.85276 | 1391.7394 | 873.8646 | 3203.4994 |  | 394915.5372 | 628952.6761 | 234037.1389 | 234037.1389 | -1255.3606 | -2.6536 | 3346.6646 | 7.0898 | 12.6715 | 3392.838 |  |  | 8.3415 | 2248.9581 | 13801.6221 | 1089.1898
116 | 116 |  | 270.0827 | 455.8482 | 0.47955 | 45.5769 | 0.86985 | 4.0428 | 0.015048 | 0.024934 | 0.039981 | 21.7564 | 20.2912 | 23.3273 | 0.97682 | 0.8515 | 1377.7069 | 867.562 | 3189.4669 |  | 395476.5299 | 628025.1474 | 232548.6175 | 232548.6175 | -1257.1439 | -2.6344 | 3364.565 | 7.0661 | 12.6348 | 3412.4464 |  |  | 8.3323 | 2266.0337 | 13701.4383 | 1084.4187
117 | 117 |  | 272.411 | 459.7779 | 0.48368 | 46.3661 | 0.85504 | 3.9181 | 0.015048 | 0.023984 | 0.039032 | 21.9065 | 20.2566 | 23.6907 | 0.98524 | 0.85011 | 1363.6976 | 861.6172 | 3175.4576 |  | 396152.5506 | 626998.01 | 230845.4594 | 230845.4594 | -1259.2929 | -2.6164 | 3381.7833 | 7.0415 | 12.5926 | 3430.371 |  |  | 8.3222 | 2282.8279 | 13595.7062 | 1079.6556
118 | 118 |  | 274.7393 | 463.7076 | 0.48782 | 47.1621 | 0.84061 | 3.7966 | 0.015048 | 0.023076 | 0.038124 | 22.0497 | 20.2163 | 24.0494 | 0.99366 | 0.84858 | 1349.711 | 856.02 | 3161.471 |  | 396942.9976 | 625871.2638 | 228928.2662 | 228928.2662 | -1261.8056 | -2.5994 | 3398.3211 | 7.0158 | 12.545 | 3446.5962 |  |  | 8.3113 | 2299.3412 | 13484.592 | 1074.9001
119 | 119 |  | 277.0675 | 467.6373 | 0.49195 | 47.9648 | 0.82654 | 3.6782 | 0.015048 | 0.022207 | 0.037255 | 22.186 | 20.1703 | 24.4032 | 1.0021 | 0.84692 | 1335.7464 | 850.7604 | 3147.5064 |  | 397847.309 | 624644.9089 | 226797.5999 | 226797.5999 | -1264.6802 | -2.5834 | 3414.1803 | 6.9892 | 12.4919 | 3461.1089 |  |  | 8.2996 | 2315.5742 | 13368.2682 | 1070.1522
120 | 120 |  | 279.3958 | 471.5671 | 0.49608 | 48.7743 | 0.81283 | 3.5626 | 0.015048 | 0.021377 | 0.036424 | 22.3154 | 20.1189 | 24.7517 | 1.0105 | 0.84512 | 1321.8034 | 845.8287 | 3133.5634 |  | 398864.9616 | 623318.9452 | 224453.9837 | 224453.9837 | -1267.9151 | -2.5684 | 3429.3626 | 6.9616 | 12.4336 | 3473.8992 |  |  | 8.287 | 2331.5271 | 13246.9125 | 1065.4116
121 | 121 |  | 281.7241 | 475.4968 | 0.50022 | 49.5906 | 0.79945 | 3.45 | 0.015048 | 0.020582 | 0.035629 | 22.4378 | 20.062 | 25.0949 | 1.0189 | 0.84319 | 1307.8813 | 841.2159 | 3119.6413 |  | 399995.4685 | 621893.3728 | 221897.9043 | 221897.9043 | -1271.5088 | -2.5544 | 3443.8696 | 6.9332 | 12.3701 | 3484.9597 |  |  | 8.2737 | 2347.2002 | 13120.7079 | 1060.678
122 | 122 |  | 284.0524 | 479.4265 | 0.50435 | 50.4137 | 0.78639 | 3.3401 | 0.015048 | 0.019821 | 0.034869 | 22.5531 | 19.9998 | 25.4323 | 1.0273 | 0.84112 | 1293.9797 | 836.9132 | 3105.7397 |  | 401238.3784 | 620368.1917 | 219129.8133 | 219129.8133 | -1275.4597 | -2.5413 | 3457.7026 | 6.9038 | 12.3016 | 3494.2857 |  |  | 8.2596 | 2362.594 | 12989.8416 | 1055.9515
123 | 123 |  | 286.3807 | 483.3562 | 0.50849 | 51.2435 | 0.77366 | 3.2328 | 0.015048 | 0.019092 | 0.03414 | 22.6615 | 19.9325 | 25.764 | 1.0358 | 0.83892 | 1280.0981 | 832.9121 | 3091.8581 |  | 402593.2736 | 618743.4018 | 216150.1282 | 216150.1282 | -1279.7667 | -2.5292 | 3470.8629 | 6.8736 | 12.228 | 3501.8755 |  |  | 8.2448 | 2377.7084 | 12854.5051 | 1051.2317
124 | 124 |  | 288.709 | 487.286 | 0.51262 | 52.0802 | 0.76123 | 3.1282 | 0.015048 | 0.018394 | 0.033442 | 22.7628 | 19.8602 | 26.0896 | 1.0442 | 0.83658 | 1266.2359 | 829.2046 | 3077.9959 |  | 404059.7689 | 617019.0031 | 212959.2342 | 212959.2342 | -1284.4284 | -2.5179 | 3483.3519 | 6.8425 | 12.1497 | 3507.7299 |  |  | 8.2292 | 2392.5439 | 12714.8931 | 1046.5186
125 | 125 |  | 291.0373 | 491.2157 | 0.51675 | 52.9235 | 0.7491 | 3.026 | 0.015048 | 0.017725 | 0.032773 | 22.8571 | 19.7829 | 26.409 | 1.0526 | 0.83411 | 1252.3928 | 825.7829 | 3064.1528 |  | 405637.5104 | 615194.9957 | 209557.4853 | 209557.4853 | -1289.4437 | -2.5075 | 3495.1706 | 6.8107 | 12.0667 | 3511.8522 |  |  | 8.2129 | 2407.1003 | 12571.2032 | 1041.8119
126 | 126 |  | 293.3656 | 495.1454 | 0.52089 | 53.7737 | 0.73726 | 2.9263 | 0.015048 | 0.017085 | 0.032132 | 22.9444 | 19.7009 | 26.7219 | 1.061 | 0.8315 | 1238.5682 | 822.6395 | 3050.3282 |  | 407326.1738 | 613271.3796 | 205945.2058 | 205945.2058 | -1294.8117 | -2.4979 | 3506.3201 | 6.778 | 11.9791 | 3514.2484 |  |  | 8.1959 | 2421.378 | 12423.6353 | 1037.1116
127 | 127 |  | 295.6939 | 499.0751 | 0.52502 | 54.6306 | 0.72569 | 2.8289 | 0.015048 | 0.01647 | 0.031518 | 23.0248 | 19.6143 | 27.0284 | 1.0694 | 0.82875 | 1224.7618 | 819.7673 | 3036.5218 |  | 409125.4639 | 611248.1547 | 202122.6909 | 202122.6909 | -1300.5313 | -2.4892 | 3516.8013 | 6.7446 | 11.887 | 3514.9269 |  |  | 8.1783 | 2435.3768 | 12272.3912 | 1032.4174
128 | 128 |  | 298.0222 | 503.0049 | 0.52916 | 55.4944 | 0.7144 | 2.7338 | 0.015048 | 0.015881 | 0.030929 | 23.0983 | 19.5232 | 27.3282 | 1.0779 | 0.82588 | 1210.973 | 817.1593 | 3022.733 |  | 411035.1127 | 609125.3211 | 198090.2085 | 198090.2085 | -1306.6017 | -2.4813 | 3526.615 | 6.7104 | 11.7907 | 3513.8986 |  |  | 8.16 | 2449.0967 | 12117.6739 | 1027.7292
129 | 129 |  | 300.3505 | 506.9346 | 0.53329 | 56.3648 | 0.70336 | 2.6409 | 0.015048 | 0.015316 | 0.030363 | 23.1649 | 19.4277 | 27.6211 | 1.0863 | 0.82286 | 1197.2015 | 814.809 | 3008.9615 |  | 413054.879 | 606902.8788 | 193847.9997 | 193847.9997 | -1313.0221 | -2.4742 | 3535.7621 | 6.6755 | 11.6903 | 3511.1767 |  |  | 8.1411 | 2462.5378 | 11959.6872 | 1023.0469
130 | 130 |  | 302.6788 | 510.8643 | 0.53742 | 57.2421 | 0.69259 | 2.5501 | 0.015048 | 0.014773 | 0.029821 | 23.2248 | 19.328 | 27.9071 | 1.0947 | 0.81972 | 1183.447 | 812.71 | 2995.207 |  | 415184.5472 | 604580.8277 | 189396.2804 | 189396.2804 | -1319.7919 | -2.4678 | 3544.2432 | 6.6399 | 11.5858 | 3506.7764 |  |  | 8.1215 | 2475.7 | 11798.6351 | 1018.3704
131 | 131 |  | 305.0071 | 514.794 | 0.54156 | 58.1261 | 0.68205 | 2.4614 | 0.015048 | 0.014253 | 0.0293 | 23.2779 | 19.2244 | 28.1861 | 1.1031 | 0.81643 | 1169.7089 | 810.8562 | 2981.4689 |  | 417423.9261 | 602159.1678 | 184735.2417 | 184735.2417 | -1326.9105 | -2.4621 | 3552.0588 | 6.6036 | 11.4775 | 3500.7153 |  |  | 8.1013 | 2488.5831 | 11634.7214 | 1013.6994
132 | 132 |  | 307.3354 | 518.7238 | 0.54569 | 59.0169 | 0.67176 | 2.3748 | 0.015048 | 0.013753 | 0.028801 | 23.3243 | 19.1168 | 28.4579 | 1.1116 | 0.81301 | 1155.9869 | 809.2416 | 2967.7469 |  | 419772.848 | 599637.8992 | 179865.0512 | 179865.0512 | -1334.3773 | -2.4572 | 3559.2096 | 6.5666 | 11.3655 | 3493.0129 |  |  | 8.0805 | 2501.1869 | 11468.1493 | 1009.034
133 | 133 |  | 309.6637 | 522.6535 | 0.54983 | 59.9145 | 0.66169 | 2.29 | 0.015048 | 0.013273 | 0.028321 | 23.3642 | 19.0055 | 28.7225 | 1.12 | 0.80946 | 1142.2807 | 807.8606 | 2954.0407 |  | 422231.1682 | 597017.0219 | 174785.8537 | 174785.8537 | -1342.1918 | -2.453 | 3565.6961 | 6.5289 | 11.2499 | 3483.6907 |  |  | 8.0591 | 2513.5114 | 11299.1207 | 1004.3738
134 | 134 |  | 311.992 | 526.5832 | 0.55396 | 60.8189 | 0.65185 | 2.2072 | 0.015048 | 0.012812 | 0.02786 | 23.3976 | 18.8906 | 28.9798 | 1.1284 | 0.80577 | 1128.59 | 806.7077 | 2940.35 |  | 424798.7637 | 594296.5358 | 169497.7722 | 169497.7722 | -1350.3537 | -2.4495 | 3571.5185 | 6.4906 | 11.131 | 3472.7721 |  |  | 8.0372 | 2525.5562 | 11127.8361 | 999.719
135 | 135 |  | 314.3203 | 530.513 | 0.55809 | 61.73 | 0.64223 | 2.1261 | 0.015048 | 0.012369 | 0.027417 | 23.4246 | 18.7723 | 29.2298 | 1.1368 | 0.80195 | 1114.9142 | 805.7778 | 2926.6742 |  | 427475.5326 | 591476.441 | 164000.9084 | 164000.9084 | -1358.8626 | -2.4467 | 3576.6772 | 6.4517 | 11.0088 | 3460.2819 |  |  | 8.0146 | 2537.3211 | 10954.4939 | 995.0692
136 | 136 |  | 316.6486 | 534.4427 | 0.56223 | 62.6479 | 0.63282 | 2.0469 | 0.015048 | 0.011944 | 0.026991 | 23.4453 | 18.6508 | 29.4723 | 1.1452 | 0.79799 | 1101.2533 | 805.0656 | 2913.0133 |  | 430261.3933 | 588556.7374 | 158295.3441 | 158295.3441 | -1367.7183 | -2.4445 | 3581.1726 | 6.4121 | 10.8835 | 3446.2469 |  |  | 7.9916 | 2548.8059 | 10779.2901 | 990.4245
137 | 137 |  | 318.9769 | 538.3724 | 0.56636 | 63.5726 | 0.62362 | 1.9694 | 0.015048 | 0.011535 | 0.026582 | 23.4598 | 18.5261 | 29.7075 | 1.1537 | 0.7939 | 1087.6067 | 804.5663 | 2899.3667 |  | 433156.2838 | 585537.4251 | 152381.1413 | 152381.1413 | -1376.9206 | -2.443 | 3585.0047 | 6.372 | 10.7553 | 3430.6952 |  |  | 7.968 | 2560.0102 | 10602.4182 | 985.7847
138 | 138 |  | 321.3052 | 542.3021 | 0.5705 | 64.5041 | 0.61461 | 1.8936 | 0.015048 | 0.011141 | 0.026189 | 23.4683 | 18.3985 | 29.9351 | 1.1621 | 0.78967 | 1073.9742 | 804.2752 | 2885.7342 |  | 436160.1609 | 582418.5041 | 146258.3432 | 146258.3432 | -1386.4694 | -2.4421 | 3588.1737 | 6.3312 | 10.6243 | 3413.6562 |  |  | 7.9438 | 2570.9337 | 10424.0682 | 981.1496
139 | 139 |  | 323.6335 | 546.2319 | 0.57463 | 65.4423 | 0.6058 | 1.8194 | 0.015048 | 0.010763 | 0.025811 | 23.4709 | 18.2682 | 30.1553 | 1.1705 | 0.7853 | 1060.3555 | 804.1878 | 2872.1155 |  | 439272.9996 | 579199.9743 | 139926.9747 | 139926.9747 | -1396.3645 | -2.4419 | 3590.6797 | 6.2899 | 10.4908 | 3395.1608 |  |  | 7.9192 | 2581.5761 | 10244.4271 | 976.5193
140 | 140 |  | 325.9618 | 550.1616 | 0.57876 | 66.3873 | 0.59718 | 1.7468 | 0.015048 | 0.010399 | 0.025447 | 23.4676 | 18.1351 | 30.3681 | 1.1789 | 0.7808 | 1046.7504 | 804.2997 | 2858.5104 |  | 442494.7924 | 575881.8357 | 133387.0433 | 133387.0433 | -1406.606 | -2.4422 | 3592.5228 | 6.248 | 10.3547 | 3375.2409 |  |  | 7.894 | 2591.9369 | 10063.678 | 971.8935
141 | 141 |  | 328.2901 | 554.0913 | 0.5829 | 67.3391 | 0.58874 | 1.6757 | 0.015048 | 0.010049 | 0.025097 | 23.4587 | 17.9997 | 30.5733 | 1.1873 | 0.77617 | 1033.1584 | 804.6067 | 2844.9184 |  | 445825.5486 | 572464.0884 | 126638.5398 | 126638.5398 | -1417.1938 | -2.4432 | 3593.7028 | 6.2056 | 10.2164 | 3353.9296 |  |  | 7.8683 | 2602.0157 | 9882.0001 | 967.2723
142 | 142 |  | 330.6184 | 558.021 | 0.58703 | 68.2976 | 0.58047 | 1.6061 | 0.015048 | 0.0097121 | 0.02476 | 23.4442 | 17.8618 | 30.7711 | 1.1958 | 0.7714 | 1019.5794 | 805.1046 | 2831.3394 |  | 449265.294 | 568946.7324 | 119681.4384 | 119681.4384 | -1428.1281 | -2.4447 | 3594.2197 | 6.1626 | 10.0758 | 3331.2606 |  |  | 7.8422 | 2611.8121 | 9699.5684 | 962.6554
143 | 143 |  | 332.9467 | 561.9508 | 0.59117 | 69.2629 | 0.57238 | 1.538 | 0.015048 | 0.0093878 | 0.024436 | 23.4242 | 17.7219 | 30.9615 | 1.2042 | 0.7665 | 1006.013 | 805.7896 | 2817.773 |  | 452814.0701 | 565329.7676 | 112515.6976 | 112515.6976 | -1439.409 | -2.4467 | 3594.0734 | 6.1191 | 9.9333 | 3307.2689 |  |  | 7.8155 | 2621.3257 | 9516.5534 | 958.0428
144 | 144 |  | 335.275 | 565.8805 | 0.5953 | 70.235 | 0.56446 | 1.4713 | 0.015048 | 0.0090756 | 0.024123 | 23.399 | 17.5798 | 31.1444 | 1.2126 | 0.76146 | 992.459 | 806.6579 | 2804.219 |  | 456471.9333 | 561613.1941 | 105141.2608 | 105141.2608 | -1451.0366 | -2.4494 | 3593.2637 | 6.075 | 9.7889 | 3281.9899 |  |  | 7.7884 | 2630.5558 | 9333.1211 | 953.4345
145 | 145 |  | 337.6033 | 569.8102 | 0.59943 | 71.2139 | 0.5567 | 1.4059 | 0.015048 | 0.0087749 | 0.023823 | 23.3687 | 17.436 | 31.32 | 1.221 | 0.75628 | 978.9172 | 807.7057 | 2790.6772 |  | 460238.9551 | 557797.0119 | 97558.0568 | 97558.0568 | -1463.0112 | -2.4526 | 3591.7904 | 6.0305 | 9.6429 | 3255.4598 |  |  | 7.7608 | 2639.5022 | 9149.4325 | 948.8302
146 | 146 |  | 339.9316 | 573.7399 | 0.60357 | 72.1996 | 0.5491 | 1.3419 | 0.015048 | 0.0084853 | 0.023533 | 23.3333 | 17.2903 | 31.4883 | 1.2294 | 0.75097 | 965.3873 | 808.9296 | 2777.1473 |  | 464115.2208 | 553881.2209 | 89766.0001 | 89766.0001 | -1475.3332 | -2.4563 | 3589.6532 | 5.9855 | 9.4952 | 3227.7152 |  |  | 7.7328 | 2648.1641 | 8965.6438 | 944.2301
147 | 147 |  | 342.2599 | 577.6697 | 0.6077 | 73.192 | 0.54166 | 1.2792 | 0.015048 | 0.0082063 | 0.023254 | 23.2931 | 17.1431 | 31.6493 | 1.2379 | 0.74553 | 951.869 | 810.3262 | 2763.629 |  | 468100.8295 | 549865.8211 | 81764.9916 | 81764.9916 | -1488.0026 | -2.4605 | 3586.8517 | 5.94 | 9.3461 | 3198.7933 |  |  | 7.7043 | 2656.5411 | 8781.9062 | 939.6338
148 | 148 |  | 344.5882 | 581.5994 | 0.61184 | 74.1912 | 0.53436 | 1.2178 | 0.015048 | 0.0079374 | 0.022985 | 23.2482 | 16.9944 | 31.8032 | 1.2463 | 0.73995 | 938.3621 | 811.892 | 2750.1221 |  | 472195.8937 | 545750.8126 | 73554.9189 | 73554.9189 | -1501.0201 | -2.4653 | 3583.3857 | 5.894 | 9.1957 | 3168.7314 |  |  | 7.6754 | 2664.6326 | 8598.3655 | 935.0415
149 | 149 |  | 346.9165 | 585.5291 | 0.61597 | 75.1972 | 0.52721 | 1.1576 | 0.015048 | 0.0076783 | 0.022726 | 23.1987 | 16.8445 | 31.9499 | 1.2547 | 0.73424 | 924.8664 | 813.624 | 2736.6264 |  | 476400.5384 | 541536.1954 | 65135.657 | 65135.657 | -1514.3858 | -2.4706 | 3579.2547 | 5.8475 | 9.0442 | 3137.5672 |  |  | 7.646 | 2672.4379 | 8415.1624 | 930.453
150 | 150 |  | 349.2448 | 589.4588 | 0.62011 | 76.2099 | 0.52021 | 1.0986 | 0.015048 | 0.0074285 | 0.022476 | 23.1448 | 16.6933 | 32.0896 | 1.2631 | 0.72839 | 911.3817 | 815.519 | 2723.1417 |  | 480714.9011 | 537221.9694 | 56507.0683 | 56507.0683 | -1528.1003 | -2.4763 | 3574.4583 | 5.8006 | 8.8916 | 3105.3386 |  |  | 7.6163 | 2679.9566 | 8232.4321 | 925.8682
151 | 151 |  | 351.5731 | 593.3886 | 0.62424 | 77.2294 | 0.51334 | 1.0408 | 0.015048 | 0.0071877 | 0.022235 | 23.0866 | 16.541 | 32.2223 | 1.2715 | 0.7224 | 897.9077 | 817.5741 | 2709.6677 |  | 485139.1311 | 532808.1347 | 47669.0036 | 47669.0036 | -1542.1641 | -2.4826 | 3568.996 | 5.7532 | 8.7381 | 3072.0835 |  |  | 7.5861 | 2687.188 | 8050.3046 | 921.287
152 | 152 |  | 353.9014 | 597.3183 | 0.62837 | 78.2557 | 0.50661 | 0.9841 | 0.015048 | 0.0069555 | 0.022003 | 23.0243 | 16.3879 | 32.3482 | 1.28 | 0.71628 | 884.4442 | 819.7864 | 2696.2042 |  | 489673.3895 | 528294.6912 | 38621.3017 | 38621.3017 | -1556.5777 | -2.4893 | 3562.8673 | 5.7054 | 8.5839 | 3037.8397 |  |  | 7.5554 | 2694.1314 | 7868.9044 | 916.7094
153 | 153 |  | 356.2297 | 601.248 | 0.63251 | 79.2888 | 0.50001 | 0.92852 | 0.015048 | 0.0067315 | 0.021779 | 22.958 | 16.2339 | 32.4673 | 1.2884 | 0.71003 | 870.9911 | 822.153 | 2682.7511 |  | 494317.8483 | 523681.639 | 29363.7907 | 29363.7907 | -1571.3415 | -2.4965 | 3556.0717 | 5.6571 | 8.429 | 3002.6452 |  |  | 7.5244 | 2700.7862 | 7688.3505 | 912.1354
154 | 154 |  | 358.558 | 605.1777 | 0.63664 | 80.3286 | 0.49354 | 0.87402 | 0.015048 | 0.0065154 | 0.021563 | 22.8879 | 16.0792 | 32.5797 | 1.2968 | 0.70364 | 857.548 | 824.6713 | 2669.308 |  | 499072.6904 | 518968.978 | 19896.2876 | 19896.2876 | -1586.4562 | -2.5041 | 3548.6085 | 5.6084 | 8.2735 | 2966.5375 |  |  | 7.493 | 2707.1517 | 7508.7567 | 907.5647
155 | 155 |  | 360.8863 | 609.1075 | 0.64078 | 81.3752 | 0.48719 | 0.82057 | 0.015048 | 0.0063069 | 0.021355 | 22.8141 | 15.924 | 32.6855 | 1.3052 | 0.69711 | 844.1149 | 827.3386 | 2655.8749 |  | 503938.1093 | 514156.7083 | 10218.599 | 10218.599 | -1601.9225 | -2.5122 | 3540.4772 | 5.5593 | 8.1177 | 2929.5542 |  |  | 7.4612 | 2713.2272 | 7330.2311 | 902.9975
156 | 156 |  | 363.2146 | 613.0372 | 0.64491 | 82.4286 | 0.48096 | 0.76814 | 0.015048 | 0.0061057 | 0.021153 | 22.7368 | 15.7683 | 32.7849 | 1.3137 | 0.69045 | 830.6916 | 830.1524 | 2642.4516 |  | 508914.3084 | 509244.8299 | 330.5215 | 330.5215 | -1617.7408 | -2.5208 | 3531.6772 | 5.5098 | 7.9615 | 2891.7324 |  |  | 7.429 | 2719.0121 | 7152.8769 | 898.4335
157 | 157 |  | 365.5429 | 616.9669 | 0.64904 | 83.4888 | 0.47485 | 0.71671 | 0.015048 | 0.0059115 | 0.020959 | 22.6561 | 15.6122 | 32.8779 | 1.3221 | 0.68366 | 817.2778 | 833.1103 | 2629.0378 |  | 514001.501 | 504233.3427 | -9768.1583 | 9768.1583 | -1633.9121 | -2.5298 | 3522.2076 | 5.4599 | 7.8051 | 2853.1089 |  |  | 7.3964 | 2724.5055 | 6976.7915 | 893.8728
158 | 158 |  | 367.8712 | 620.8966 | 0.65318 | 84.5557 | 0.46886 | 0.66626 | 0.015048 | 0.005724 | 0.020772 | 22.5721 | 15.4559 | 32.9647 | 1.3305 | 0.67673 | 803.8733 | 836.2099 | 2615.6333 |  | 519199.91 | 499122.2468 | -20077.6632 | 20077.6632 | -1650.4368 | -2.5392 | 3512.0679 | 5.4095 | 7.6487 | 2813.7204 |  |  | 7.3634 | 2729.7068 | 6802.0673 | 889.3153
159 | 159 |  | 370.1995 | 624.8264 | 0.65731 | 85.6294 | 0.46298 | 0.61675 | 0.015048 | 0.005543 | 0.020591 | 22.485 | 15.2994 | 33.0453 | 1.3389 | 0.66967 | 790.4781 | 839.4488 | 2602.2381 |  | 524509.7672 | 493911.5421 | -30598.2251 | 30598.2251 | -1667.3158 | -2.549 | 3501.2573 | 5.3588 | 7.4922 | 2773.6027 |  |  | 7.3301 | 2734.6153 | 6628.7916 | 884.7609
160 | 160 |  | 372.5278 | 628.7561 | 0.66145 | 86.7099 | 0.45721 | 0.56817 | 0.015048 | 0.0053682 | 0.020416 | 22.3949 | 15.1429 | 33.1199 | 1.3473 | 0.66247 | 777.0918 | 842.8249 | 2588.8518 |  | 529931.3136 | 488601.2287 | -41330.0849 | 41330.0849 | -1684.5499 | -2.5593 | 3489.775 | 5.3077 | 7.3358 | 2732.7914 |  |  | 7.2964 | 2739.2301 | 6457.0465 | 880.2096
161 | 161 |  | 374.8561 | 632.6858 | 0.66558 | 87.7972 | 0.45155 | 0.52049 | 0.015048 | 0.0051994 | 0.020247 | 22.302 | 14.9864 | 33.1887 | 1.3558 | 0.65513 | 763.7145 | 846.336 | 2575.4745 |  | 535464.7987 | 483191.3065 | -52273.4922 | 52273.4922 | -1702.1398 | -2.5699 | 3477.6202 | 5.2562 | 7.1796 | 2691.3216 |  |  | 7.2623 | 2743.5505 | 6286.9091 | 875.6613
162 | 162 |  | 377.1844 | 636.6155 | 0.66971 | 88.8912 | 0.44599 | 0.4737 | 0.015048 | 0.0050363 | 0.020084 | 22.2064 | 14.8301 | 33.2517 | 1.3642 | 0.64766 | 750.3458 | 849.98 | 2562.1058 |  | 541110.4804 | 477681.7756 | -63428.7048 | 63428.7048 | -1720.0863 | -2.581 | 3464.7922 | 5.2044 | 7.0237 | 2649.2276 |  |  | 7.2279 | 2747.5758 | 6118.4515 | 871.116
163 | 163 |  | 379.5127 | 640.5453 | 0.67385 | 89.992 | 0.44054 | 0.42776 | 0.015048 | 0.0048787 | 0.019926 | 22.1082 | 14.6739 | 33.309 | 1.3726 | 0.64006 | 736.9856 | 853.7548 | 2548.7456 |  | 546868.6246 | 472072.636 | -74795.9886 | 74795.9886 | -1738.3903 | -2.5925 | 3451.29 | 5.1521 | 6.8681 | 2606.5434 |  |  | 7.1931 | 2751.305 | 5951.7414 | 866.5735
164 | 164 |  | 381.841 | 644.475 | 0.67798 | 91.0996 | 0.43518 | 0.38266 | 0.015048 | 0.0047265 | 0.019774 | 22.0076 | 14.5181 | 33.3608 | 1.381 | 0.63231 | 723.6338 | 857.6586 | 2535.3938 |  | 552739.5052 | 466363.8876 | -86375.6176 | 86375.6176 | -1757.0527 | -2.6044 | 3437.1128 | 5.0996 | 6.713 | 2563.3021 |  |  | 7.158 | 2754.7375 | 5786.8414 | 862.0339
165 | 165 |  | 384.1693 | 648.4047 | 0.68212 | 92.214 | 0.42992 | 0.33837 | 0.015048 | 0.0045793 | 0.019627 | 21.9046 | 14.3626 | 33.4072 | 1.3894 | 0.62444 | 710.2902 | 861.6893 | 2522.0502 |  | 558723.4036 | 460555.5304 | -98167.8731 | 98167.8731 | -1776.0744 | -2.6166 | 3422.2597 | 5.0466 | 6.5584 | 2519.5363 |  |  | 7.1225 | 2757.8723 | 5623.8097 | 857.4971
166 | 166 |  | 386.4976 | 652.3344 | 0.68625 | 93.3351 | 0.42476 | 0.29489 | 0.015048 | 0.0044371 | 0.019485 | 21.7995 | 14.2075 | 33.4484 | 1.3979 | 0.61643 | 696.9547 | 865.8451 | 2508.7147 |  | 564820.6087 | 454647.5645 | -110173.0441 | 110173.0441 | -1795.4562 | -2.6292 | 3406.7298 | 4.9933 | 6.4044 | 2475.2778 |  |  | 7.0867 | 2760.7088 | 5462.7001 | 852.963
167 | 167 |  | 388.8259 | 656.2642 | 0.69038 | 94.463 | 0.41969 | 0.25218 | 0.015048 | 0.0042996 | 0.019347 | 21.6923 | 14.053 | 33.4844 | 1.4063 | 0.60828 | 683.6271 | 870.1243 | 2495.3871 |  | 571031.4165 | 448639.9899 | -122391.4266 | 122391.4266 | -1815.1992 | -2.6422 | 3390.5221 | 4.9397 | 6.251 | 2430.5579 |  |  | 7.0506 | 2763.2459 | 5303.5621 | 848.4316
168 | 168 |  | 391.1542 | 660.1939 | 0.69452 | 95.5977 | 0.41471 | 0.21023 | 0.015048 | 0.0041666 | 0.019214 | 21.5831 | 13.8991 | 33.5154 | 1.4147 | 0.6 | 670.3073 | 874.5251 | 2482.0673 |  | 577356.1299 | 442532.8065 | -134823.3234 | 134823.3234 | -1835.3043 | -2.6556 | 3373.6357 | 4.8857 | 6.0984 | 2385.4071 |  |  | 7.0141 | 2765.4829 | 5146.4409 | 843.9029
169 | 169 |  | 393.4825 | 664.1236 | 0.69865 | 96.7392 | 0.40981 | 0.16903 | 0.015048 | 0.0040381 | 0.019086 | 21.4721 | 13.7458 | 33.5415 | 1.4231 | 0.59159 | 656.9952 | 879.0458 | 2468.7552 |  | 583795.0588 | 436326.0144 | -147469.0444 | 147469.0444 | -1855.7724 | -2.6693 | 3356.0696 | 4.8313 | 5.9465 | 2339.8549 |  |  | 6.9773 | 2767.419 | 4991.378 | 839.3768
170 | 170 |  | 395.8108 | 668.0533 | 0.70279 | 97.8874 | 0.40501 | 0.12855 | 0.015048 | 0.0039137 | 0.018961 | 21.3594 | 13.5932 | 33.5628 | 1.4315 | 0.58304 | 643.6905 | 883.6847 | 2455.4505 |  | 590348.5193 | 430019.6136 | -160328.9057 | 160328.9057 | -1876.6046 | -2.6834 | 3337.8228 | 4.7767 | 5.7955 | 2293.9304 |  |  | 6.9402 | 2769.0532 | 4838.4106 | 834.8532
171 | 171 |  | 398.1391 | 671.9831 | 0.70692 | 99.0424 | 0.40028 | 0.088779 | 0.015048 | 0.0037935 | 0.018841 | 21.2451 | 13.4413 | 33.5796 | 1.44 | 0.57435 | 630.3933 | 888.4403 | 2442.1533 |  | 597016.8341 | 423613.604 | -173403.2301 | 173403.2301 | -1897.8019 | -2.6979 | 3318.8943 | 4.7217 | 5.6454 | 2247.6618 |  |  | 6.9027 | 2770.3846 | 4687.5723 | 830.3321
172 | 172 |  | 400.4674 | 675.9128 | 0.71105 | 100.2042 | 0.39564 | 0.049699 | 0.015048 | 0.0036771 | 0.018725 | 21.1293 | 13.2903 | 33.5918 | 1.4484 | 0.56553 | 617.1033 | 893.311 | 2428.8633 |  | 603800.332 | 417107.9856 | -186692.3464 | 186692.3464 | -1919.3653 | -2.7127 | 3299.2829 | 4.6664 | 5.4963 | 2201.0765 |  |  | 6.8649 | 2771.4125 | 4538.8932 | 825.8135
173 | 173 |  | 402.7957 | 679.8425 | 0.71519 | 101.3727 | 0.39108 | 0.011295 | 0.015048 | 0.0035645 | 0.018612 | 21.012 | 13.1402 | 33.5996 | 1.4568 | 0.55658 | 603.8204 | 898.2953 | 2415.5804 |  | 610699.3478 | 410502.7585 | -200196.5893 | 200196.5893 | -1941.2959 | -2.7278 | 3278.9878 | 4.6108 | 5.3481 | 2154.2012 |  |  | 6.8269 | 2772.1358 | 4392.3998 | 821.2973
174 | 174 |  | 405.124 | 683.7722 | 0.71932 | 102.548 | 0.3866 | -0.026448 | 0.015048 | 0.0034556 | 0.018503 | 20.8935 | 12.991 | 33.6032 | 1.4652 | 0.54749 | 590.5445 | 903.3918 | 2402.3045 |  | 617714.2221 | 403797.9227 | -213916.2994 | 213916.2994 | -1963.5949 | -2.7433 | 3258.0077 | 4.5548 | 5.201 | 2107.0617 |  |  | 6.7885 | 2772.5536 | 4248.1151 | 816.7835
175 | 175 |  | 407.4523 | 687.702 | 0.72346 | 103.7301 | 0.38219 | -0.063547 | 0.015048 | 0.0033502 | 0.018398 | 20.7737 | 12.8427 | 33.6026 | 1.4736 | 0.53826 | 577.2755 | 908.599 | 2389.0355 |  | 624845.3012 | 396993.4781 | -227851.8231 | 227851.8231 | -1986.2632 | -2.7592 | 3236.3415 | 4.4985 | 5.055 | 2059.6833 |  |  | 6.7498 | 2772.6652 | 4106.0592 | 812.2721
176 | 176 |  | 409.7806 | 691.6317 | 0.72759 | 104.919 | 0.37786 | -0.10001 | 0.015048 | 0.0032481 | 0.018296 | 20.6529 | 12.6955 | 33.598 | 1.4821 | 0.5289 | 564.0132 | 913.9155 | 2375.7732 |  | 632092.937 | 390089.4248 | -242003.5122 | 242003.5122 | -2009.3021 | -2.7753 | 3213.9882 | 4.442 | 4.9102 | 2012.0902 |  |  | 6.7108 | 2772.4695 | 3966.2489 | 807.7629
177 | 177 |  | 412.1089 | 695.5614 | 0.73172 | 106.1147 | 0.37361 | -0.13587 | 0.015048 | 0.0031494 | 0.018197 | 20.531 | 12.5492 | 33.5895 | 1.4905 | 0.5194 | 550.7576 | 919.3401 | 2362.5176 |  | 639457.4864 | 383085.7627 | -256371.7237 | 256371.7237 | -2032.7125 | -2.7918 | 3190.9467 | 4.3851 | 4.7665 | 1964.3059 |  |  | 6.6715 | 2771.9655 | 3828.6982 | 803.256
178 | 178 |  | 414.4372 | 699.4911 | 0.73586 | 107.3171 | 0.36942 | -0.17111 | 0.015048 | 0.0030537 | 0.018101 | 20.4082 | 12.4041 | 33.5773 | 1.4989 | 0.50977 | 537.5086 | 924.8713 | 2349.2686 |  | 646939.3119 | 375982.4919 | -270956.8199 | 270956.8199 | -2056.4958 | -2.8086 | 3167.2157 | 4.3279 | 4.624 | 1916.3534 |  |  | 6.6319 | 2771.1525 | 3693.4183 | 798.7513
179 | 179 |  | 416.7655 | 703.4209 | 0.73999 | 108.5263 | 0.3653 | -0.20577 | 0.015048 | 0.0029611 | 0.018009 | 20.2846 | 12.2601 | 33.5614 | 1.5073 | 0.50001 | 524.2659 | 930.508 | 2336.0259 |  | 654538.7807 | 368779.6124 | -285759.1683 | 285759.1683 | -2080.6531 | -2.8257 | 3142.7941 | 4.2705 | 4.4827 | 1868.2547 |  |  | 6.592 | 2770.0294 | 3560.4175 | 794.2488
180 | 180 |  | 419.0938 | 707.3506 | 0.74413 | 109.7423 | 0.36126 | -0.23986 | 0.015048 | 0.0028715 | 0.017919 | 20.1602 | 12.1172 | 33.5419 | 1.5158 | 0.49011 | 511.0296 | 936.249 | 2322.7896 |  | 662256.2652 | 361477.1241 | -300779.1411 | 300779.1411 | -2105.1855 | -2.8432 | 3117.6807 | 4.2127 | 4.3428 | 1820.031 |  |  | 6.5518 | 2768.5952 | 3429.7018 | 789.7485
181 | 181 |  | 421.4221 | 711.2803 | 0.74826 | 110.965 | 0.35728 | -0.27338 | 0.015048 | 0.0027846 | 0.017832 | 20.0352 | 11.9755 | 33.5191 | 1.5242 | 0.48007 | 497.7996 | 942.0929 | 2309.5596 |  | 670092.1424 | 354075.027 | -316017.1154 | 316017.1154 | -2130.0942 | -2.8609 | 3091.8743 | 4.1546 | 4.2041 | 1771.7028 |  |  | 6.5113 | 2766.8491 | 3301.2748 | 785.2502
182 | 182 |  | 423.7504 | 715.2101 | 0.75239 | 112.1945 | 0.35336 | -0.30635 | 0.015048 | 0.0027005 | 0.017748 | 19.9095 | 11.835 | 33.4929 | 1.5326 | 0.4699 | 484.5756 | 948.0387 | 2296.3356 |  | 678046.794 | 346573.3213 | -331473.4727 | 331473.4727 | -2155.3805 | -2.879 | 3065.3737 | 4.0963 | 4.0668 | 1723.29 |  |  | 6.4705 | 2764.79 | 3175.1377 | 780.7541
183 | 183 |  | 426.0787 | 719.1398 | 0.75653 | 113.4308 | 0.34951 | -0.33878 | 0.015048 | 0.0026191 | 0.017667 | 19.7833 | 11.6958 | 33.4635 | 1.541 | 0.45959 | 471.3576 | 954.0852 | 2283.1176 |  | 686120.6061 | 338972.0067 | -347148.5994 | 347148.5994 | -2181.0456 | -2.8974 | 3038.1777 | 4.0377 | 3.9308 | 1674.8117 |  |  | 6.4295 | 2762.4169 | 3051.2894 | 776.26
184 | 184 |  | 428.407 | 723.0695 | 0.76066 | 114.6739 | 0.34572 | -0.37068 | 0.015048 | 0.0025401 | 0.017588 | 19.6567 | 11.5577 | 33.431 | 1.5494 | 0.44915 | 458.1456 | 960.2313 | 2269.9056 |  | 694313.9694 | 331271.0835 | -363042.886 | 363042.886 | -2207.0908 | -2.9161 | 3010.2851 | 3.9788 | 3.7961 | 1626.2862 |  |  | 6.3881 | 2759.729 | 2929.727 | 771.7679
185 | 185 |  | 430.7353 | 726.9992 | 0.7648 | 115.9237 | 0.34199 | -0.40207 | 0.015048 | 0.0024636 | 0.017511 | 19.5297 | 11.421 | 33.3955 | 1.5579 | 0.43857 | 444.9393 | 966.476 | 2256.6993 |  | 702627.2787 | 323470.5514 | -379156.7273 | 379156.7273 | -2233.5172 | -2.9351 | 2981.6945 | 3.9196 | 3.6629 | 1577.7311 |  |  | 6.3465 | 2756.7252 | 2810.4456 | 767.2778
186 | 186 |  | 433.0636 | 730.929 | 0.76893 | 117.1803 | 0.33832 | -0.43295 | 0.015048 | 0.0023895 | 0.017437 | 19.4024 | 11.2855 | 33.3571 | 1.5663 | 0.42786 | 431.7388 | 972.8181 | 2243.4988 |  | 711060.933 | 315570.4107 | -395490.5223 | 395490.5223 | -2260.3261 | -2.9543 | 2952.4047 | 3.8601 | 3.531 | 1529.1635 |  |  | 6.3046 | 2753.4044 | 2693.4384 | 762.7896
187 | 187 |  | 435.3919 | 734.8587 | 0.77306 | 118.4437 | 0.33472 | -0.46334 | 0.015048 | 0.0023177 | 0.017365 | 19.2748 | 11.1514 | 33.3159 | 1.5747 | 0.41702 | 418.544 | 979.2568 | 2230.304 |  | 719615.3354 | 307570.6612 | -412044.6742 | 412044.6742 | -2287.5189 | -2.9739 | 2922.4145 | 3.8004 | 3.4006 | 1480.5996 |  |  | 6.2624 | 2749.7658 | 2578.6969 | 758.3033
188 | 188 |  | 437.7202 | 738.7884 | 0.7772 | 119.7139 | 0.33116 | -0.49324 | 0.015048 | 0.0022481 | 0.017296 | 19.1471 | 11.0185 | 33.2721 | 1.5831 | 0.40604 | 405.3546 | 985.7909 | 2217.1146 |  | 728290.8928 | 299471.3029 | -428819.5898 | 428819.5898 | -2315.0969 | -2.9938 | 2891.7225 | 3.7404 | 3.2716 | 1432.055 |  |  | 6.22 | 2745.8083 | 2466.211 | 753.819
189 | 189 |  | 440.0485 | 742.7181 | 0.78133 | 120.9908 | 0.32767 | -0.52267 | 0.015048 | 0.0021806 | 0.017228 | 19.0192 | 10.887 | 33.2257 | 1.5915 | 0.39492 | 392.1708 | 992.4196 | 2203.9308 |  | 737088.0161 | 291272.3359 | -445815.6801 | 445815.6801 | -2343.0612 | -3.0139 | 2860.3274 | 3.6801 | 3.1441 | 1383.5448 |  |  | 6.1773 | 2741.5309 | 2355.969 | 749.3365
190 | 190 |  | 442.3768 | 746.6479 | 0.78547 | 122.2746 | 0.32423 | -0.55164 | 0.015048 | 0.0021152 | 0.017163 | 18.8912 | 10.7569 | 33.1767 | 1.6 | 0.38367 | 378.9923 | 999.1418 | 2190.7523 |  | 746007.1198 | 282973.7602 | -463033.3596 | 463033.3596 | -2371.4134 | -3.0344 | 2828.2279 | 3.6196 | 3.018 | 1335.0832 |  |  | 6.1343 | 2736.9325 | 2247.9581 | 744.8558
191 | 191 |  | 444.7051 | 750.5776 | 0.7896 | 123.565 | 0.32084 | -0.58016 | 0.015048 | 0.0020518 | 0.0171 | 18.7632 | 10.6281 | 33.1254 | 1.6084 | 0.37228 | 365.819 | 1005.9568 | 2177.579 |  | 755048.6222 | 274575.5757 | -480473.0465 | 480473.0465 | -2400.1546 | -3.0551 | 2795.4227 | 3.5588 | 2.8933 | 1286.6839 |  |  | 6.0911 | 2732.0123 | 2142.1637 | 740.3769
192 | 192 |  | 447.0334 | 754.5073 | 0.79373 | 124.8623 | 0.31751 | -0.60823 | 0.015048 | 0.0019904 | 0.017038 | 18.6353 | 10.5006 | 33.0718 | 1.6168 | 0.36076 | 352.651 | 1012.8635 | 2164.411 |  | 764212.945 | 266077.7825 | -498135.1625 | 498135.1625 | -2429.2862 | -3.0761 | 2761.9105 | 3.4977 | 2.7702 | 1238.3602 |  |  | 6.0475 | 2726.769 | 2038.5704 | 735.8998
193 | 193 |  | 449.3617 | 758.437 | 0.79787 | 126.1663 | 0.31423 | -0.63586 | 0.015048 | 0.0019308 | 0.016979 | 18.5074 | 10.3745 | 33.0159 | 1.6252 | 0.3491 | 339.4881 | 1019.8612 | 2151.2481 |  | 773500.5133 | 257480.3805 | -516020.1328 | 516020.1328 | -2458.8096 | -3.0973 | 2727.6898 | 3.4364 | 2.6485 | 1190.1244 |  |  | 6.0038 | 2721.2018 | 1937.1613 | 731.4244
194 | 194 |  | 451.69 | 762.3668 | 0.802 | 127.4772 | 0.311 | -0.66307 | 0.015048 | 0.001873 | 0.016921 | 18.3797 | 10.2498 | 32.9579 | 1.6336 | 0.33731 | 326.3303 | 1026.949 | 2138.0903 |  | 782911.7558 | 248783.3698 | -534128.386 | 534128.386 | -2488.7261 | -3.1189 | 2692.7594 | 3.3749 | 2.5283 | 1141.9887 |  |  | 5.9597 | 2715.3095 | 1837.9188 | 726.9507
195 | 195 |  | 454.0183 | 766.2965 | 0.80614 | 128.7947 | 0.30782 | -0.68986 | 0.015048 | 0.0018169 | 0.016865 | 18.2521 | 10.1265 | 32.8979 | 1.6421 | 0.32538 | 313.1774 | 1034.126 | 2124.9374 |  | 792447.1042 | 239986.7504 | -552460.3538 | 552460.3538 | -2519.0372 | -3.1407 | 2657.1178 | 3.313 | 2.4095 | 1093.9642 |  |  | 5.9154 | 2709.0912 | 1740.824 | 722.4787
196 | 196 |  | 456.3466 | 770.2262 | 0.81027 | 130.1191 | 0.30468 | -0.71624 | 0.015048 | 0.0017625 | 0.01681 | 18.1248 | 10.0045 | 32.8359 | 1.6505 | 0.31332 | 300.0294 | 1041.3915 | 2111.7894 |  | 802106.9935 | 231090.5222 | -571016.4713 | 571016.4713 | -2549.7441 | -3.1628 | 2620.7637 | 3.251 | 2.2923 | 1046.062 |  |  | 5.8709 | 2702.5457 | 1645.8573 | 718.0084
197 | 197 |  | 458.6749 | 774.1559 | 0.8144 | 131.4502 | 0.3016 | -0.74222 | 0.015048 | 0.0017098 | 0.016758 | 17.9977 | 9.884 | 32.772 | 1.6589 | 0.30112 | 286.8862 | 1048.7446 | 2098.6462 |  | 811891.8619 | 222094.6852 | -589797.1767 | 589797.1767 | -2580.8483 | -3.1851 | 2583.6956 | 3.1887 | 2.1765 | 998.2923 |  |  | 5.8261 | 2695.6721 | 1552.9982 | 713.5397
198 | 198 |  | 461.0031 | 778.0857 | 0.81854 | 132.7881 | 0.29856 | -0.76781 | 0.015048 | 0.0016586 | 0.016706 | 17.8709 | 9.7648 | 32.7064 | 1.6673 | 0.28879 | 273.7478 | 1056.1847 | 2085.5078 |  | 821802.1505 | 212999.2396 | -608802.911 | 608802.911 | -2612.3512 | -3.2078 | 2545.9123 | 3.1261 | 2.0622 | 950.665 |  |  | 5.781 | 2688.4692 | 1462.2255 | 709.0727
199 | 199 |  | 463.3314 | 782.0154 | 0.82267 | 134.1328 | 0.29557 | -0.79301 | 0.015048 | 0.001609 | 0.016657 | 17.7445 | 9.647 | 32.639 | 1.6757 | 0.27633 | 260.614 | 1063.7109 | 2072.374 |  | 831838.3035 | 203804.1851 | -628034.1183 | 628034.1183 | -2644.2542 | -3.2306 | 2507.4122 | 3.0633 | 1.9493 | 903.1893 |  |  | 5.7357 | 2680.936 | 1373.5171 | 704.6072
200 | 200 |  | 465.6597 | 785.9451 | 0.82681 | 135.4843 | 0.29262 | -0.81784 | 0.015048 | 0.0015609 | 0.016609 | 17.6184 | 9.5305 | 32.5699 | 1.6842 | 0.26372 | 247.4849 | 1071.3226 | 2059.2449 |  | 842000.7677 | 194509.5219 | -647491.2457 | 647491.2457 | -2676.5587 | -3.2538 | 2468.1939 | 3.0002 | 1.838 | 855.8741 |  |  | 5.6901 | 2673.0715 | 1286.8506 | 700.1433
201 | 201 |  | 467.988 | 789.8748 | 0.83094 | 136.8425 | 0.28971 | -0.84229 | 0.015048 | 0.0015141 | 0.016562 | 17.4927 | 9.4155 | 32.4993 | 1.6926 | 0.25099 | 234.3602 | 1079.019 | 2046.1202 |  | 852289.993 | 185115.25 | -667174.743 | 667174.743 | -2709.2662 | -3.2772 | 2428.2561 | 2.937 | 1.7281 | 808.7278 |  |  | 5.6443 | 2664.8746 | 1202.2027 | 695.6809
202 | 202 |  | 470.3163 | 793.8046 | 0.83507 | 138.2075 | 0.28685 | -0.86639 | 0.015048 | 0.0014688 | 0.016517 | 17.3675 | 9.3018 | 32.4272 | 1.701 | 0.23811 | 221.2401 | 1086.7995 | 2033.0001 |  | 862706.432 | 175621.3694 | -687085.0626 | 687085.0626 | -2742.3781 | -3.3008 | 2387.5972 | 2.8734 | 1.6197 | 761.7583 |  |  | 5.5982 | 2656.3442 | 1119.5499 | 691.22
203 | 203 |  | 472.6446 | 797.7343 | 0.83921 | 139.5793 | 0.28403 | -0.89013 | 0.015048 | 0.0014248 | 0.016473 | 17.2427 | 9.1895 | 32.3536 | 1.7094 | 0.22511 | 208.1243 | 1094.6634 | 2019.8843 |  | 873250.5398 | 166027.88 | -707222.6598 | 707222.6598 | -2775.8958 | -3.3248 | 2346.2159 | 2.8097 | 1.5127 | 714.9731 |  |  | 5.5519 | 2647.4792 | 1038.8681 | 686.7607
204 | 204 |  | 474.9729 | 801.664 | 0.84334 | 140.9578 | 0.28125 | -0.91352 | 0.015048 | 0.0013821 | 0.01643 | 17.1185 | 9.0785 | 32.2786 | 1.7179 | 0.21196 | 195.0128 | 1102.61 | 2006.7728 |  | 883922.7743 | 156334.7818 | -727587.9925 | 727587.9925 | -2809.8207 | -3.3489 | 2304.1106 | 2.7457 | 1.4072 | 668.3793 |  |  | 5.5053 | 2638.2786 | 960.1327 | 682.3028
205 | 205 |  | 477.3012 | 805.5937 | 0.84748 | 142.3432 | 0.27852 | -0.93657 | 0.015048 | 0.0013407 | 0.016388 | 16.9947 | 8.9689 | 32.2024 | 1.7263 | 0.19869 | 181.9057 | 1110.6387 | 1993.6657 |  | 894723.5958 | 146542.0749 | -748181.5208 | 748181.5208 | -2844.1545 | -3.3733 | 2261.28 | 2.6814 | 1.3031 | 621.9835 |  |  | 5.4585 | 2628.7412 | 883.3189 | 677.8463
206 | 206 |  | 479.6295 | 809.5235 | 0.85161 | 143.7353 | 0.27582 | -0.95928 | 0.015048 | 0.0013005 | 0.016348 | 16.8715 | 8.8607 | 32.1249 | 1.7347 | 0.18528 | 168.8027 | 1118.7489 | 1980.5627 |  | 905653.4671 | 136649.7593 | -769003.7078 | 769003.7078 | -2878.8984 | -3.398 | 2217.7225 | 2.617 | 1.2005 | 575.7919 |  |  | 5.4115 | 2618.8661 | 808.4016 | 673.3913
207 | 207 |  | 481.9578 | 813.4532 | 0.85574 | 145.1341 | 0.27316 | -0.98167 | 0.015048 | 0.0012615 | 0.016309 | 16.7489 | 8.7538 | 32.0462 | 1.7431 | 0.17173 | 155.7039 | 1126.9399 | 1967.4639 |  | 916712.8536 | 126657.8349 | -790055.0187 | 790055.0187 | -2914.0541 | -3.4229 | 2173.4366 | 2.5523 | 1.0993 | 529.8106 |  |  | 5.3642 | 2608.652 | 735.3553 | 668.9377
208 | 208 |  | 484.2861 | 817.3829 | 0.85988 | 146.5398 | 0.27054 | -1.0037 | 0.015048 | 0.0012236 | 0.016271 | 16.6269 | 8.6482 | 31.9664 | 1.7515 | 0.15805 | 142.6092 | 1135.2112 | 1954.3692 |  | 927902.2227 | 116566.3018 | -811335.921 | 811335.921 | -2949.623 | -3.4481 | 2128.4209 | 2.4874 | 0.9995 | 484.0449 |  |  | 5.3167 | 2598.0979 | 664.1545 | 664.4855
209 | 209 |  | 486.6144 | 821.3126 | 0.86401 | 147.9522 | 0.26796 | -1.0255 | 0.015048 | 0.0011868 | 0.016235 | 16.5054 | 8.544 | 31.8855 | 1.76 | 0.14423 | 129.5185 | 1143.5621 | 1941.2785 |  | 939222.0446 | 106375.1599 | -832846.8847 | 832846.8847 | -2985.6065 | -3.4735 | 2082.6739 | 2.4222 | 0.90112 | 438.5002 |  |  | 5.2689 | 2587.2027 | 594.7734 | 660.0347
210 | 210 |  | 488.9427 | 825.2424 | 0.86815 | 149.3714 | 0.26541 | -1.0469 | 0.015048 | 0.0011511 | 0.016199 | 16.3847 | 8.4411 | 31.8036 | 1.7684 | 0.13028 | 116.4317 | 1151.9922 | 1928.1917 |  | 950672.7913 | 96084.4093 | -854588.382 | 854588.382 | -3022.0062 | -3.4991 | 2036.1941 | 2.3568 | 0.80415 | 393.1811 |  |  | 5.2209 | 2575.9654 | 527.1859 | 655.5852
211 | 211 |  | 491.271 | 829.1721 | 0.87228 | 150.7974 | 0.2629 | -1.0681 | 0.015048 | 0.0011164 | 0.016164 | 16.2645 | 8.3395 | 31.7208 | 1.7768 | 0.11619 | 103.3489 | 1160.5009 | 1915.1089 |  | 962254.9372 | 85694.0499 | -876560.8873 | 876560.8873 | -3058.8236 | -3.525 | 1988.98 | 2.2913 | 0.70855 | 348.0924 |  |  | 5.1727 | 2564.3847 | 461.3662 | 651.137
212 | 212 |  | 493.5993 | 833.1018 | 0.87642 | 152.2301 | 0.26043 | -1.0889 | 0.015048 | 0.0010828 | 0.016131 | 16.1451 | 8.2392 | 31.637 | 1.7852 | 0.10196 | 90.27 | 1169.0875 | 1902.03 |  | 973968.9589 | 75204.0818 | -898764.8771 | 898764.8771 | -3096.0603 | -3.5511 | 1941.03 | 2.2254 | 0.61434 | 303.238 |  |  | 5.1242 | 2552.4596 | 397.288 | 646.6902
213 | 213 |  | 495.9276 | 837.0315 | 0.88055 | 153.6696 | 0.25799 | -1.1094 | 0.015048 | 0.0010501 | 0.016098 | 16.0263 | 8.1402 | 31.5524 | 1.7936 | 0.087607 | 77.1948 | 1177.7517 | 1888.9548 |  | 985815.335 | 64614.505 | -921200.83 | 921200.83 | -3133.7176 | -3.5774 | 1892.3426 | 2.1594 | 0.52149 | 258.6221 |  |  | 5.0755 | 2540.189 | 334.9252 | 642.2446
214 | 214 |  | 498.2559 | 840.9613 | 0.88468 | 155.1159 | 0.25558 | -1.1297 | 0.015048 | 0.0010184 | 0.016066 | 15.9082 | 8.0424 | 31.467 | 1.8021 | 0.073114 | 64.1234 | 1186.4929 | 1875.8834 |  | 997794.5461 | 53925.3194 | -943869.2267 | 943869.2267 | -3171.7972 | -3.604 | 1842.9163 | 2.0931 | 0.43 | 214.2481 |  |  | 5.0266 | 2527.5717 | 274.2516 | 637.8004
215 | 215 |  | 500.5842 | 844.891 | 0.88882 | 156.569 | 0.25321 | -1.1497 | 0.015048 | 0.00098754 | 0.016035 | 15.7909 | 7.946 | 31.3809 | 1.8105 | 0.058486 | 51.0557 | 1195.3105 | 1862.8157 |  | 1009907.0749 | 43136.5251 | -966770.5498 | 966770.5498 | -3210.3006 | -3.6308 | 1792.7496 | 2.0267 | 0.33984 | 170.1194 |  |  | 4.9774 | 2514.6067 | 215.2412 | 633.3573
216 | 216 |  | 502.9125 | 848.8207 | 0.89295 | 158.0289 | 0.25087 | -1.1694 | 0.015048 | 0.00095762 | 0.016005 | 15.6743 | 7.8508 | 31.294 | 1.8189 | 0.043723 | 37.9917 | 1204.2041 | 1849.7517 |  | 1022153.4061 | 32248.122 | -989905.2841 | 989905.2841 | -3249.2294 | -3.6579 | 1741.841 | 1.96 | 0.25102 | 126.239 |  |  | 4.928 | 2501.2928 | 157.8678 | 628.9156
217 | 217 |  | 505.2408 | 852.7504 | 0.89709 | 159.4955 | 0.24857 | -1.1888 | 0.015048 | 0.00092856 | 0.015976 | 15.5584 | 7.7568 | 31.2064 | 1.8273 | 0.028825 | 24.9312 | 1213.1732 | 1836.6912 |  | 1034534.0261 | 21260.1102 | -1013273.916 | 1013273.916 | -3288.585 | -3.6852 | 1690.1888 | 1.8931 | 0.16351 | 82.6099 |  |  | 4.8784 | 2487.629 | 102.1054 | 624.475
218 | 218 |  | 507.5691 | 856.6802 | 0.90122 | 160.9689 | 0.24629 | -1.2079 | 0.015048 | 0.00090033 | 0.015948 | 15.4432 | 7.6641 | 31.1182 | 1.8357 | 0.013792 | 11.8743 | 1222.2174 | 1823.6343 |  | 1047049.4235 | 10172.4896 | -1036876.9338 | 1036876.9338 | -3328.369 | -3.7127 | 1637.7916 | 1.8259 | 0.077299 | 39.2345 |  |  | 4.8285 | 2473.614 | 47.928 | 620.0357
219 | 219 |  | 509.8974 | 860.6099 | 0.90535 | 162.449 | 0.24405 | -1.2268 | 0.015048 | 0.00087292 | 0.015921 | 15.3289 | 7.5726 | 31.0295 | 1.8442 | -0.0013758 | -1.1791 | 1231.3362 | 1810.5809 |  | 1059700.0882 | -1014.7397 | -1060714.8279 | 1060714.8279 | -3368.5831 | -3.7404 | 1584.6477 | 1.7586 | -0.0076188 | -3.8848 |  |  | 4.7784 | 2459.2467 | -4.6901 | 615.5975
220 | 220 |  | 512.2257 | 864.5396 | 0.90949 | 163.936 | 0.24183 | -1.2455 | 0.015048 | 0.0008463 | 0.015894 | 15.2153 | 7.4823 | 30.9402 | 1.8526 | -0.016679 | -14.2291 | 1240.529 | 1797.5309 |  | 1072486.5125 | -12301.5777 | -1084788.0903 | 1084788.0903 | -3409.2286 | -3.7684 | 1530.7557 | 1.691 | -0.09126 | -46.7459 |  |  | 4.7281 | 2444.5261 | -55.7747 | 611.1605
221 | 221 |  | 514.554 | 868.4693 | 0.91362 | 165.4297 | 0.23965 | -1.2639 | 0.015048 | 0.00082044 | 0.015868 | 15.1025 | 7.3933 | 30.8504 | 1.861 | -0.032117 | -27.2756 | 1249.7956 | 1784.4844 |  | 1085409.19 | -23688.0245 | -1109097.2146 | 1109097.2146 | -3450.3074 | -3.7966 | 1476.1138 | 1.6233 | -0.17364 | -89.3468 |  |  | 4.6776 | 2429.451 | -105.3513 | 606.7247
222 | 222 |  | 516.8823 | 872.3991 | 0.91776 | 166.9302 | 0.23749 | -1.282 | 0.015048 | 0.00079533 | 0.015843 | 14.9904 | 7.3054 | 30.7601 | 1.8694 | -0.04769 | -40.3188 | 1259.1355 | 1771.4412 |  | 1098468.6162 | -35174.0801 | -1133642.6963 | 1133642.6963 | -3491.8208 | -3.825 | 1420.7207 | 1.5553 | -0.25477 | -131.686 |  |  | 4.6268 | 2414.0202 | -153.4453 | 602.29
223 | 223 |  | 519.2106 | 876.3288 | 0.92189 | 168.4374 | 0.23537 | -1.2999 | 0.015048 | 0.00077093 | 0.015819 | 14.8792 | 7.2186 | 30.6694 | 1.8778 | -0.063399 | -53.3587 | 1268.5482 | 1758.4013 |  | 1111665.2881 | -46759.7444 | -1158425.0325 | 1158425.0325 | -3533.7705 | -3.8536 | 1364.5746 | 1.4871 | -0.33467 | -173.7619 |  |  | 4.5759 | 2398.2326 | -200.0819 | 597.8565
224 | 224 |  | 521.5389 | 880.2585 | 0.92602 | 169.9515 | 0.23327 | -1.3176 | 0.015048 | 0.00074723 | 0.015795 | 14.7688 | 7.1331 | 30.5783 | 1.8863 | -0.079242 | -66.3953 | 1278.0333 | 1745.3647 |  | 1124999.7046 | -58445.0174 | -1183444.722 | 1183444.722 | -3576.158 | -3.8825 | 1307.6741 | 1.4187 | -0.41334 | -215.5731 |  |  | 4.5247 | 2382.0871 | -245.2861 | 593.424
225 | 225 |  | 523.8672 | 884.1883 | 0.93016 | 171.4723 | 0.2312 | -1.335 | 0.015048 | 0.00072421 | 0.015772 | 14.6592 | 7.0487 | 30.4868 | 1.8947 | -0.095221 | -79.4287 | 1287.5905 | 1732.3313 |  | 1138472.3658 | -70229.8992 | -1208702.265 | 1208702.265 | -3618.985 | -3.9116 | 1250.0174 | 1.3502 | -0.49081 | -257.1187 |  |  | 4.4732 | 2365.5826 | -289.0828 | 588.9927
226 | 226 |  | 526.1955 | 888.118 | 0.93429 | 172.9999 | 0.22916 | -1.3522 | 0.015048 | 0.00070185 | 0.01575 | 14.5504 | 6.9654 | 30.395 | 1.9031 | -0.11133 | -92.4589 | 1297.2193 | 1719.3011 |  | 1152083.7737 | -82114.3897 | -1234198.1634 | 1234198.1634 | -3662.2531 | -3.9409 | 1191.6031 | 1.2814 | -0.56708 | -298.3975 |  |  | 4.4216 | 2348.7178 | -331.4965 | 584.5624
227 | 227 |  | 528.5238 | 892.0477 | 0.93843 | 174.5342 | 0.22715 | -1.3691 | 0.015048 | 0.00068013 | 0.015728 | 14.4424 | 6.8832 | 30.3029 | 1.9115 | -0.12758 | -105.4859 | 1306.9194 | 1706.2741 |  | 1165834.4318 | -94098.4889 | -1259932.9207 | 1259932.9207 | -3705.9638 | -3.9704 | 1132.4294 | 1.2123 | -0.64218 | -339.4088 |  |  | 4.3697 | 2331.4917 | -372.5515 | 580.1332
228 | 228 |  | 530.8521 | 895.9774 | 0.94256 | 176.0754 | 0.22516 | -1.3859 | 0.015048 | 0.00065902 | 0.015707 | 14.3352 | 6.8022 | 30.2105 | 1.92 | -0.14397 | -118.5099 | 1316.6904 | 1693.2501 |  | 1179724.8447 | -106182.1969 | -1285907.0417 | 1285907.0417 | -3750.1187 | -4.0001 | 1072.4949 | 1.1431 | -0.71612 | -380.1521 |  |  | 4.3176 | 2313.903 | -412.272 | 575.705
229 | 229 |  | 533.1804 | 899.9072 | 0.94669 | 177.6233 | 0.2232 | -1.4024 | 0.015048 | 0.00063852 | 0.015686 | 14.2288 | 6.7222 | 30.1179 | 1.9284 | -0.16048 | -131.5308 | 1326.5319 | 1680.2292 |  | 1193755.519 | -118365.5137 | -1312121.0327 | 1312121.0327 | -3794.7195 | -4.0301 | 1011.7979 | 1.0737 | -0.7889 | -420.6267 |  |  | 4.2653 | 2295.9507 | -450.6818 | 571.2779
230 | 230 |  | 535.5087 | 903.8369 | 0.95083 | 179.178 | 0.22126 | -1.4187 | 0.015048 | 0.00061861 | 0.015666 | 14.1233 | 6.6434 | 30.0251 | 1.9368 | -0.17714 | -144.5487 | 1336.4435 | 1667.2113 |  | 1207926.9623 | -130648.4392 | -1338575.4015 | 1338575.4015 | -3839.7678 | -4.0602 | 950.3367 | 1.0041 | -0.86055 | -460.8323 |  |  | 4.2128 | 2277.6336 | -487.8047 | 566.8518
231 | 231 |  | 537.837 | 907.7666 | 0.95496 | 180.7394 | 0.21935 | -1.4348 | 0.015048 | 0.00059926 | 0.015647 | 14.0186 | 6.5656 | 29.9321 | 1.9452 | -0.19393 | -157.5636 | 1346.425 | 1654.1964 |  | 1222239.6838 | -143030.9734 | -1365270.6572 | 1365270.6572 | -3885.2652 | -4.0906 | 888.1099 | 0.93429 | -0.93108 | -500.7688 |  |  | 4.1601 | 2258.9505 | -523.6638 | 562.4268
232 | 232 |  | 540.1653 | 911.6963 | 0.9591 | 182.3076 | 0.21746 | -1.4507 | 0.015048 | 0.00058046 | 0.015628 | 13.9147 | 6.4888 | 29.8389 | 1.9536 | -0.21085 | -170.5756 | 1356.476 | 1641.1844 |  | 1236694.194 | -155513.1164 | -1392207.3104 | 1392207.3104 | -3931.2133 | -4.1212 | 825.1157 | 0.86428 | -1.0005 | -540.4359 |  |  | 4.1071 | 2239.9003 | -558.2823 | 558.0027
233 | 233 |  | 542.4936 | 915.6261 | 0.96323 | 183.8826 | 0.2156 | -1.4664 | 0.015048 | 0.00056219 | 0.01561 | 13.8117 | 6.4131 | 29.7456 | 1.9621 | -0.22791 | -183.5846 | 1366.5961 | 1628.1754 |  | 1251291.0048 | -168094.8681 | -1419385.8729 | 1419385.8729 | -3977.6138 | -4.152 | 761.3524 | 0.79406 | -1.0688 | -579.8339 |  |  | 4.054 | 2220.4817 | -591.683 | 553.5796
234 | 234 |  | 544.8219 | 919.5558 | 0.96736 | 185.4644 | 0.21376 | -1.4819 | 0.015048 | 0.00054445 | 0.015592 | 13.7095 | 6.3385 | 29.6522 | 1.9705 | -0.2451 | -196.5908 | 1376.785 | 1615.1692 |  | 1266030.6293 | -180776.2286 | -1446806.8579 | 1446806.8579 | -4024.4682 | -4.183 | 696.8186 | 0.72364 | -1.1361 | -618.9627 |  |  | 4.0006 | 2200.6938 | -623.8883 | 549.1575
235 | 235 |  | 547.1502 | 923.4855 | 0.9715 | 187.053 | 0.21195 | -1.4971 | 0.015048 | 0.00052721 | 0.015575 | 13.6081 | 6.2648 | 29.5587 | 1.9789 | -0.26243 | -209.5942 | 1387.0424 | 1602.1658 |  | 1280913.5819 | -193557.1978 | -1474470.7797 | 1474470.7797 | -4071.7783 | -4.2142 | 631.5125 | 0.65303 | -1.2023 | -657.8227 |  |  | 3.947 | 2180.5352 | -654.9207 | 544.7364
236 | 236 |  | 549.4785 | 927.4152 | 0.97563 | 188.6483 | 0.21015 | -1.5122 | 0.015048 | 0.00051047 | 0.015558 | 13.5075 | 6.1922 | 29.4651 | 1.9873 | -0.2799 | -222.5948 | 1397.368 | 1589.1652 |  | 1295940.3783 | -206437.7757 | -1502378.1541 | 1502378.1541 | -4119.5456 | -4.2456 | 565.4326 | 0.58222 | -1.2674 | -696.4143 |  |  | 3.8932 | 2160.0048 | -684.8019 | 540.3162
237 | 237 |  | 551.8068 | 931.345 | 0.97977 | 190.2504 | 0.20838 | -1.5271 | 0.015048 | 0.0004942 | 0.015542 | 13.4078 | 6.1205 | 29.3715 | 1.9957 | -0.2975 | -235.5926 | 1407.7615 | 1576.1674 |  | 1311111.5354 | -219417.9624 | -1530529.4979 | 1530529.4979 | -4167.7718 | -4.2773 | 498.5771 | 0.51121 | -1.3315 | -734.7379 |  |  | 3.8391 | 2139.1015 | -713.5536 | 535.8969
238 | 238 |  | 554.1351 | 935.2747 | 0.9839 | 191.8593 | 0.20664 | -1.5419 | 0.015048 | 0.00047839 | 0.015526 | 13.3089 | 6.0499 | 29.2779 | 2.0042 | -0.31523 | -248.5877 | 1418.2225 | 1563.1723 |  | 1326427.5714 | -232497.7579 | -1558925.3292 | 1558925.3292 | -4216.4585 | -4.3091 | 430.9444 | 0.44001 | -1.3946 | -772.794 |  |  | 3.7849 | 2117.8241 | -741.1973 | 531.4786 | [5 empty] | #DIV/0!
239 | 239 |  | 556.4634 | 939.2044 | 0.98803 | 193.4749 | 0.20491 | -1.5564 | 0.015048 | 0.00046303 | 0.015511 | 13.2108 | 5.9802 | 29.1842 | 2.0126 | -0.3331 | -261.5801 | 1428.7508 | 1550.1799 |  | 1341889.0054 | -245677.1621 | -1587566.1674 | 1587566.1674 | -4265.6074 | -4.3412 | 362.5329 | 0.36861 | -1.4567 | -810.5832 |  |  | 3.7304 | 2096.1714 | -767.7539 | 527.0612 | [5 empty] | #DIV/0!
240 | 240 |  | 558.7917 | 943.1341 | 0.99217 | 195.0974 | 0.20321 | -1.5707 | 0.015048 | 0.00044811 | 0.015496 | 13.1136 | 5.9114 | 29.0906 | 2.021 | -0.3511 | -274.5698 | 1439.346 | 1537.1902 |  | 1357496.3578 | -258956.175 | -1616452.5328 | 1616452.5328 | -4315.2202 | -4.3734 | 293.3409 | 0.29701 | -1.5178 | -848.1065 |  |  | 3.6758 | 2074.1422 | -793.2443 | 522.6447 | [5 empty] | #DIV/0!
241 | 241 |  | 561.12 | 947.0639 | 0.9963 | 196.7266 | 0.20152 | -1.5849 | 0.015048 | 0.00043362 | 0.015481 | 13.0172 | 5.8436 | 28.997 | 2.0294 | -0.36924 | -287.557 | 1450.008 | 1524.203 |  | 1373250.1503 | -272334.7967 | -1645584.947 | 1645584.947 | -4365.2985 | -4.4059 | 223.3668 | 0.22522 | -1.5779 | -885.3644 |  |  | 3.6209 | 2051.7354 | -817.6888 | 518.229 | [5 empty] | #DIV/0!
242 | 242 |  | 563.4483 | 950.9936 | 1.0004 | 198.3625 | 0.19986 | -1.5989 | 0.015048 | 0.00041954 | 0.015467 | 12.9216 | 5.7767 | 28.9035 | 2.0378 | -0.38752 | -300.5415 | 1460.7364 | 1511.2185 |  | 1389150.9055 | -285813.0271 | -1674963.9325 | 1674963.9325 | -4415.8439 | -4.4386 | 152.6089 | 0.15324 | -1.637 | -922.3579 |  |  | 3.5658 | 2028.9497 | -841.1077 | 513.8143 | [5 empty] | #DIV/0!
243 | 243 |  | 565.7766 | 954.9233 | 1.0046 | 200.0053 | 0.19822 | -1.6127 | 0.015048 | 0.00040586 | 0.015454 | 12.8268 | 5.7107 | 28.81 | 2.0463 | -0.40593 | -313.5235 | 1471.5309 | 1498.2365 |  | 1405199.147 | -299390.8662 | -1704590.0132 | 1704590.0132 | -4466.8582 | -4.4714 | 81.0655 | 0.081066 | -1.6952 | -959.088 |  |  | 3.5105 | 2005.7841 | -863.5208 | 509.4004 | [5 empty] | #DIV/0!
244 | 244 |  | 568.1049 | 958.853 | 1.0087 | 201.6548 | 0.1966 | -1.6264 | 0.015048 | 0.00039257 | 0.01544 | 12.7328 | 5.6457 | 28.7167 | 2.0547 | -0.42447 | -326.5029 | 1482.3913 | 1485.2571 |  | 1421395.3997 | -313068.3141 | -1734463.7138 | 1734463.7138 | -4518.343 | -4.5045 | 8.7349 | 0.0086992 | -1.7524 | -995.5557 |  |  | 3.455 | 1982.2373 | -884.9477 | 504.9874 | [5 empty] | #DIV/0!
245 | 245 |  | 570.4332 | 962.7828 | 1.0128 | 203.3111 | 0.195 | -1.6399 | 0.015048 | 0.00037966 | 0.015427 | 12.6396 | 5.5815 | 28.6234 | 2.0631 | -0.44315 | -339.4799 | 1493.3173 | 1472.2801 |  | 1437740.1894 | -326845.3708 | -1764585.5601 | 1764585.5601 | -4570.2999 | -4.5378 | -64.3844 | -0.063859 | -1.8087 | -1031.762 |  |  | 3.3993 | 1958.3082 | -905.4076 | 500.5752 | [5 empty] | #DIV/0!
246 | 246 |  | 572.7615 | 966.7125 | 1.017 | 204.9742 | 0.19341 | -1.6532 | 0.015048 | 0.00036712 | 0.015415 | 12.5473 | 5.5182 | 28.5302 | 2.0715 | -0.46196 | -352.4544 | 1504.3087 | 1459.3056 |  | 1454234.0428 | -340722.0362 | -1794956.079 | 1794956.079 | -4622.7307 | -4.5712 | -138.2942 | -0.13661 | -1.8641 | -1067.7081 |  |  | 3.3434 | 1933.9955 | -924.9195 | 496.1639 | [5 empty] | #DIV/0!
247 | 247 |  | 575.0898 | 970.6422 | 1.0211 | 206.644 | 0.19185 | -1.6663 | 0.015048 | 0.00035494 | 0.015403 | 12.4557 | 5.4557 | 28.4372 | 2.0799 | -0.48091 | -365.4264 | 1515.3653 | 1446.3336 |  | 1470877.4879 | -354698.3103 | -1825575.7982 | 1825575.7982 | -4675.637 | -4.6049 | -212.9962 | -0.20955 | -1.9186 | -1103.3952 |  |  | 3.2873 | 1909.2982 | -943.502 | 491.7534 | [5 empty] | #DIV/0!
248 | 248 |  | 577.4181 | 974.5719 | 1.0252 | 208.3206 | 0.19031 | -1.6793 | 0.015048 | 0.0003431 | 0.015391 | 12.365 | 5.3941 | 28.3443 | 2.0884 | -0.5 | -378.3961 | 1526.4866 | 1433.3639 |  | 1487671.0534 | -368774.1932 | -1856445.2465 | 1856445.2465 | -4729.0206 | -4.6388 | -288.4921 | -0.28268 | -1.9723 | -1138.8245 |  |  | 3.231 | 1884.2149 | -961.1736 | 487.3437 | [5 empty] | #DIV/0!
249 | 249 |  | 579.7464 | 978.5017 | 1.0294 | 210.004 | 0.18878 | -1.6922 | 0.015048 | 0.00033161 | 0.015379 | 12.275 | 5.3334 | 28.2516 | 2.0968 | -0.51922 | -391.3633 | 1537.6727 | 1420.3967 |  | 1504615.269 | -382949.6848 | -1887564.9538 | 1887564.9538 | -4782.883 | -4.6728 | -364.7834 | -0.356 | -2.025 | -1173.9974 |  |  | 3.1744 | 1858.7445 | -977.9522 | 482.9349 | [5 empty] | #DIV/0!
250 | 250 |  | 582.0747 | 982.4314 | 1.0335 | 211.6942 | 0.18728 | -1.7049 | 0.015048 | 0.00032045 | 0.015368 | 12.1859 | 5.2735 | 28.159 | 2.1052 | -0.53857 | -404.3283 | 1548.9231 | 1407.4317 |  | 1521710.6654 | -397224.7852 | -1918935.4506 | 1918935.4506 | -4837.226 | -4.7071 | -441.872 | -0.42951 | -2.0769 | -1208.9151 |  |  | 3.1177 | 1832.8859 | -993.8557 | 478.5268 | [5 empty] | #DIV/0!
251 | 251 |  | 584.403 | 986.3611 | 1.0376 | 213.3911 | 0.18579 | -1.7174 | 0.015048 | 0.0003096 | 0.015357 | 12.0975 | 5.2144 | 28.0666 | 2.1136 | -0.55806 | -417.2909 | 1560.2377 | 1394.4691 |  | 1538957.7743 | -411599.4943 | -1950557.2685 | 1950557.2685 | -4892.0512 | -4.7416 | -519.7594 | -0.5032 | -2.1279 | -1243.579 |  |  | 3.0608 | 1806.6378 | -1008.9015 | 474.1195 | [5 empty] | #DIV/0!
252 | 252 |  | 586.7313 | 990.2908 | 1.0418 | 215.0948 | 0.18431 | -1.7298 | 0.015048 | 0.00029907 | 0.015347 | 12.0099 | 5.1561 | 27.9744 | 2.1221 | -0.57769 | -430.2512 | 1571.6162 | 1381.5088 |  | 1556357.128 | -426073.8121 | -1982430.9402 | 1982430.9402 | -4947.3604 | -4.7762 | -598.4475 | -0.57709 | -2.1782 | -1277.9906 |  |  | 3.0036 | 1779.999 | -1023.1068 | 469.713 | [5 empty] | #DIV/0!
253 | 253 |  | 589.0596 | 994.2206 | 1.0459 | 216.8053 | 0.18286 | -1.7421 | 0.015048 | 0.00028884 | 0.015337 | 11.9231 | 5.0986 | 27.8824 | 2.1305 | -0.59745 | -443.2092 | 1583.0584 | 1368.5508 |  | 1573909.2601 | -440647.7387 | -2014556.9988 | 2014556.9988 | -5003.1553 | -4.8111 | -677.9378 | -0.65116 | -2.2275 | -1312.1513 |  |  | 2.9463 | 1752.9684 | -1036.4886 | 465.3073 | [5 empty] | #DIV/0!
254 | 254 |  | 591.3879 | 998.1503 | 1.05 | 218.5226 | 0.18142 | -1.7542 | 0.015048 | 0.00027891 | 0.015327 | 11.8371 | 5.0419 | 27.7907 | 2.1389 | -0.61734 | -456.165 | 1594.5642 | 1355.595 |  | 1591614.7046 | -455321.2741 | -2046935.9787 | 2046935.9787 | -5059.4375 | -4.8461 | -758.2322 | -0.72542 | -2.2761 | -1346.0626 |  |  | 2.8887 | 1725.5448 | -1049.0633 | 460.9023 | [5 empty] | #DIV/0!
255 | 255 |  | 593.7162 | 1002.08 | 1.0542 | 220.2466 | 0.18 | -1.7661 | 0.015048 | 0.00026927 | 0.015317 | 11.7518 | 4.9859 | 27.6991 | 2.1473 | -0.63737 | -469.1186 | 1606.1332 | 1342.6414 |  | 1609473.9968 | -470094.4182 | -2079568.4149 | 2079568.4149 | -5116.2087 | -4.8814 | -839.3322 | -0.79987 | -2.3239 | -1379.726 |  |  | 2.8309 | 1697.7269 | -1060.8473 | 456.4981 | [5 empty] | #DIV/0!
256 | 256 |  | 596.0445 | 1006.0097 | 1.0583 | 221.9774 | 0.1786 | -1.7779 | 0.015048 | 0.0002599 | 0.015308 | 11.6673 | 4.9307 | 27.6078 | 2.1557 | -0.65754 | -482.0701 | 1617.7653 | 1329.6899 |  | 1627487.6724 | -484967.171 | -2112454.8434 | 2112454.8434 | -5173.4707 | -4.9168 | -921.2396 | -0.8745 | -2.3709 | -1413.1431 |  |  | 2.773 | 1669.5136 | -1071.8568 | 452.0946 | [5 empty] | #DIV/0!
257 | 257 |  | 598.3728 | 1009.9395 | 1.0624 | 223.715 | 0.17721 | -1.7896 | 0.015048 | 0.00025081 | 0.015299 | 11.5836 | 4.8763 | 27.5167 | 2.1642 | -0.67784 | -495.0193 | 1629.4603 | 1316.7407 |  | 1645656.2683 | -499939.5326 | -2145595.8009 | 2145595.8009 | -5231.2252 | -4.9525 | -1003.9561 | -0.94932 | -2.4171 | -1446.3154 |  |  | 2.7148 | 1640.9037 | -1082.1074 | 447.6918 | [5 empty] | #DIV/0!
258 | 258 |  | 600.7011 | 1013.8692 | 1.0666 | 225.4594 | 0.17584 | -1.8012 | 0.015048 | 0.00024198 | 0.01529 | 11.5006 | 4.8226 | 27.4259 | 2.1726 | -0.69827 | -507.9664 | 1641.218 | 1303.7936 |  | 1663980.3219 | -515011.5029 | -2178991.8248 | 2178991.8248 | -5289.4739 | -4.9883 | -1087.4835 | -1.0243 | -2.4625 | -1479.2446 |  |  | 2.6564 | 1611.896 | -1091.6146 | 443.2898 | [5 empty] | #DIV/0!
259 | 259 |  | 603.0294 | 1017.7989 | 1.0707 | 227.2105 | 0.17449 | -1.8126 | 0.015048 | 0.00023341 | 0.015281 | 11.4184 | 4.7696 | 27.3353 | 2.181 | -0.71884 | -520.9114 | 1653.0381 | 1290.8486 |  | 1682460.3716 | -530183.082 | -2212643.4535 | 2212643.4535 | -5348.2184 | -5.0243 | -1171.8233 | -1.0995 | -2.5072 | -1511.9322 |  |  | 2.5979 | 1582.4892 | -1100.3936 | 438.8885 | [5 empty] | #DIV/0!
260 | 260 |  | 605.3577 | 1021.7286 | 1.0748 | 228.9684 | 0.17315 | -1.8239 | 0.015048 | 0.00022509 | 0.015273 | 11.3369 | 4.7174 | 27.245 | 2.1894 | -0.73955 | -533.8543 | 1664.9205 | 1277.9057 |  | 1701096.9564 | -545454.2698 | -2246551.2261 | 2246551.2261 | -5407.4605 | -5.0605 | -1256.9774 | -1.1749 | -2.5512 | -1544.38 |  |  | 2.5391 | 1552.6822 | -1108.4595 | 434.4879 | [5 empty] | #DIV/0!
261 | 261 |  | 607.686 | 1025.6584 | 1.079 | 230.7331 | 0.17182 | -1.835 | 0.015048 | 0.00021701 | 0.015265 | 11.2561 | 4.6658 | 27.155 | 2.1978 | -0.76039 | -546.7952 | 1676.865 | 1264.9648 |  | 1719890.6161 | -560825.0663 | -2280715.6824 | 2280715.6824 | -5467.202 | -5.0969 | -1342.9474 | -1.2504 | -2.5944 | -1576.5895 |  |  | 2.4801 | 1522.4738 | -1115.8268 | 430.088 | [5 empty] | #DIV/0!
262 | 262 |  | 610.0143 | 1029.5881 | 1.0831 | 232.5046 | 0.17051 | -1.846 | 0.015048 | 0.00020918 | 0.015257 | 11.1761 | 4.615 | 27.0652 | 2.2063 | -0.78136 | -559.734 | 1688.8714 | 1252.026 |  | 1738841.8913 | -576295.4716 | -2315137.3629 | 2315137.3629 | -5527.4444 | -5.1335 | -1429.7351 | -1.3262 | -2.6369 | -1608.5625 |  |  | 2.4209 | 1491.8628 | -1122.51 | 425.6888 | [5 empty] | #DIV/0!
263 | 263 |  | 612.3426 | 1033.5178 | 1.0873 | 234.2828 | 0.16922 | -1.8569 | 0.015048 | 0.00020157 | 0.015249 | 11.0968 | 4.5648 | 26.9758 | 2.2147 | -0.80248 | -572.6708 | 1700.9395 | 1239.0892 |  | 1757951.3233 | -591865.4856 | -2349816.8089 | 2349816.8089 | -5588.1896 | -5.1703 | -1517.3422 | -1.4021 | -2.6787 | -1640.3006 |  |  | 2.3616 | 1460.8479 | -1128.5232 | 421.2903 |  |  | 0 |  |  | #DIV/0!
264 | 264 |  | 614.6709 | 1037.4475 | 1.0914 | 236.0678 | 0.16794 | -1.8677 | 0.015048 | 0.00019418 | 0.015242 | 11.0182 | 4.5153 | 26.8866 | 2.2231 | -0.82372 | -585.6056 | 1713.0692 | 1226.1544 |  | 1777219.4541 | -607535.1084 | -2384754.5625 | 2384754.5625 | -5649.4393 | -5.2073 | -1605.7704 | -1.4782 | -2.7198 | -1671.8056 |  |  | 2.302 | 1429.428 | -1133.8803 | 416.8925 |  |  | 0 |  |  | #DIV/0!
265 | 265 |  | 616.9992 | 1041.3773 | 1.0955 | 237.8596 | 0.16667 | -1.8784 | 0.015048 | 0.00018702 | 0.015235 | 10.9404 | 4.4665 | 26.7977 | 2.2315 | -0.8451 | -598.5385 | 1725.2603 | 1213.2215 |  | 1796646.8263 | -623304.34 | -2419951.1662 | 2419951.1662 | -5711.1952 | -5.2444 | -1695.0214 | -1.5545 | -2.7603 | -1703.0792 |  |  | 2.2422 | 1397.6018 | -1138.5951 | 412.4953 |  |  | 0 |  |  | #DIV/0!
266 | 266 |  | 619.3275 | 1045.307 | 1.0997 | 239.6581 | 0.16542 | -1.8889 | 0.015048 | 0.00018007 | 0.015228 | 10.8632 | 4.4183 | 26.7092 | 2.2399 | -0.86662 | -611.4693 | 1737.5125 | 1200.2907 |  | 1816233.9833 | -639173.1802 | -2455407.1636 | 2455407.1636 | -5773.459 | -5.2818 | -1785.097 | -1.631 | -2.8 | -1734.1231 |  |  | 2.1822 | 1365.3683 | -1142.6808 | 408.0988 |  |  | 0 |  |  | #DIV/0!
267 | 267 |  | 621.6558 | 1049.2367 | 1.1038 | 241.4635 | 0.16419 | -1.8993 | 0.015048 | 0.00017332 | 0.015221 | 10.7868 | 4.3708 | 26.6209 | 2.2484 | -0.88827 | -624.3983 | 1749.8258 | 1187.3617 |  | 1835981.4693 | -655141.6292 | -2491123.0985 | 2491123.0985 | -5836.2325 | -5.3193 | -1875.9988 | -1.7076 | -2.8391 | -1764.939 |  |  | 2.122 | 1332.726 | -1146.1506 | 403.703 |  |  | 0 |  |  | #DIV/0!
268 | 268 |  | 623.9841 | 1053.1664 | 1.1079 | 243.2756 | 0.16296 | -1.9096 | 0.015048 | 0.00016678 | 0.015215 | 10.711 | 4.3239 | 26.533 | 2.2568 | -0.91005 | -637.3254 | 1762.1999 | 1174.4346 |  | 1855889.8288 | -671209.687 | -2527099.5158 | 2527099.5158 | -5899.5173 | -5.357 | -1967.7287 | -1.7845 | -2.8775 | -1795.5287 |  |  | 2.0617 | 1299.6739 | -1149.0174 | 399.3078 |  |  | 0 |  |  | #DIV/0!
269 | 269 |  | 626.3124 | 1057.0962 | 1.1121 | 245.0944 | 0.16175 | -1.9198 | 0.015048 | 0.00016044 | 0.015208 | 10.636 | 4.2777 | 26.4454 | 2.2652 | -0.93197 | -650.2505 | 1774.6348 | 1161.5095 |  | 1875959.6072 | -687377.3535 | -2563336.9607 | 2563336.9607 | -5963.3153 | -5.3949 | -2060.2884 | -1.8615 | -2.9153 | -1825.8939 |  |  | 2.0011 | 1266.2107 | -1151.294 | 394.9132 |  |  | 0 |  |  | #DIV/0!
270 | 270 |  | 628.6407 | 1061.0259 | 1.1162 | 246.9201 | 0.16056 | -1.9299 | 0.015048 | 0.00015428 | 0.015202 | 10.5616 | 4.232 | 26.3581 | 2.2736 | -0.95403 | -663.1738 | 1787.1301 | 1148.5862 |  | 1896191.3505 | -703644.6287 | -2599835.9793 | 2599835.9793 | -6027.6281 | -5.433 | -2153.6796 | -1.9387 | -2.9525 | -1856.0365 |  |  | 1.9403 | 1232.3353 | -1152.9926 | 390.5193 |  |  | 0 |  |  | #DIV/0!
271 | 271 |  | 630.969 | 1064.9556 | 1.1203 | 248.7525 | 0.15938 | -1.9398 | 0.015048 | 0.00014832 | 0.015196 | 10.4879 | 4.187 | 26.2712 | 2.282 | -0.97622 | -676.0953 | 1799.6859 | 1135.6647 |  | 1916585.6054 | -720011.5127 | -2636597.1181 | 2636597.1181 | -6092.4576 | -5.4713 | -2247.9039 | -2.0161 | -2.989 | -1885.9581 |  |  | 1.8793 | 1198.0463 | -1154.1256 | 386.126 |  |  | 0 |  |  | #DIV/0!
272 | 272 |  | 633.2973 | 1068.8854 | 1.1245 | 250.5917 | 0.15821 | -1.9497 | 0.015048 | 0.00014253 | 0.01519 | 10.4149 | 4.1425 | 26.1846 | 2.2905 | -0.99855 | -689.015 | 1812.3019 | 1122.745 |  | 1937142.919 | -736478.0055 | -2673620.9244 | 2673620.9244 | -6157.8053 | -5.5098 | -2342.9633 | -2.0936 | -3.0249 | -1915.6605 |  |  | 1.8182 | 1163.3426 | -1154.7049 | 381.7333 |  |  | 0 |  |  | #DIV/0!
273 | 273 |  | 635.6256 | 1072.8151 | 1.1286 | 252.4377 | 0.15705 | -1.9594 | 0.015048 | 0.00013692 | 0.015185 | 10.3426 | 4.0987 | 26.0983 | 2.2989 | -1.021 | -701.9328 | 1824.9779 | 1109.8272 |  | 1957863.8391 | -753044.1069 | -2710907.946 | 2710907.946 | -6223.6731 | -5.5485 | -2438.8593 | -2.1714 | -3.0602 | -1945.1456 |  |  | 1.7568 | 1128.2231 | -1154.7422 | 377.3412 |  |  | 0 |  |  | #DIV/0!
274 | 274 |  | 637.9539 | 1076.7448 | 1.1327 | 254.2904 | 0.1559 | -1.969 | 0.015048 | 0.00013148 | 0.015179 | 10.2709 | 4.0554 | 26.0124 | 2.3073 | -1.0436 | -714.8489 | 1837.7139 | 1096.9111 |  | 1978748.9141 | -769709.8172 | -2748458.7313 | 2748458.7313 | -6290.0628 | -5.5873 | -2535.5939 | -2.2493 | -3.0949 | -1974.4149 |  |  | 1.6952 | 1092.6863 | -1154.249 | 372.9498 |  |  | 0 |  |  | #DIV/0!
275 | 275 |  | 640.2822 | 1080.6745 | 1.1369 | 256.15 | 0.15477 | -1.9786 | 0.015048 | 0.00012621 | 0.015174 | 10.1999 | 4.0128 | 25.9268 | 2.3157 | -1.0663 | -727.7632 | 1850.5097 | 1083.9968 |  | 1999798.6931 | -786475.1361 | -2786273.8292 | 2786273.8292 | -6356.976 | -5.6263 | -2633.1686 | -2.3274 | -3.129 | -2003.4704 |  |  | 1.6335 | 1056.7313 | -1153.2367 | 368.5589 |  |  | 0 |  |  | #DIV/0!
276 | 276 |  | 642.6105 | 1084.6043 | 1.141 | 258.0162 | 0.15365 | -1.988 | 0.015048 | 0.00012111 | 0.015169 | 10.1295 | 3.9706 | 25.8415 | 2.3242 | -1.0892 | -740.6757 | 1863.3651 | 1071.0843 |  | 2021013.7256 | -803340.0638 | -2824353.7894 | 2824353.7894 | -6424.4145 | -5.6655 | -2731.5852 | -2.4057 | -3.1626 | -2032.3138 |  |  | 1.5715 | 1020.3566 | -1151.7164 | 364.1686 |  |  | 0 |  |  | #DIV/0!
277 | 277 |  | 644.9387 | 1088.534 | 1.1451 | 259.8893 | 0.15255 | -1.9973 | 0.015048 | 0.00011616 | 0.015164 | 10.0598 | 3.9291 | 25.7566 | 2.3326 | -1.1122 | -753.5866 | 1876.28 | 1058.1734 |  | 2042394.5616 | -820304.6003 | -2862699.1619 | 2862699.1619 | -6492.3801 | -5.7049 | -2830.8456 | -2.4842 | -3.1956 | -2060.9469 |  |  | 1.5094 | 983.5612 | -1149.6988 | 359.779 |  |  | 0 |  |  | #DIV/0!
278 | 278 |  | 647.267 | 1092.4637 | 1.1493 | 261.7692 | 0.15145 | -2.0066 | 0.015048 | 0.00011137 | 0.015159 | 9.9907 | 3.888 | 25.6721 | 2.341 | -1.1353 | -766.4957 | 1889.2543 | 1045.2643 |  | 2063941.7519 | -837368.7455 | -2901310.4974 | 2901310.4974 | -6560.8744 | -5.7445 | -2930.9514 | -2.5628 | -3.228 | -2089.3713 |  |  | 1.447 | 946.3438 | -1147.1948 | 355.3899 |  |  | 0 |  |  | #DIV/0!
279 | 279 |  | 649.5953 | 1096.3934 | 1.1534 | 263.6558 | 0.15037 | -2.0157 | 0.015048 | 0.00010672 | 0.015154 | 9.9223 | 3.8476 | 25.5879 | 2.3494 | -1.1586 | -779.4032 | 1902.2878 | 1032.3568 |  | 2085655.8476 | -854532.4994 | -2940188.347 | 2940188.347 | -6629.8994 | -5.7843 | -3031.9044 | -2.6416 | -3.2599 | -2117.589 |  |  | 1.3845 | 908.7032 | -1144.2147 | 351.0013 |  |  | 0 |  |  | #DIV/0!
280 | 280 |  | 651.9236 | 1100.3232 | 1.1575 | 265.5492 | 0.14929 | -2.0247 | 0.015048 | 0.00010223 | 0.01515 | 9.8544 | 3.8076 | 25.5041 | 2.3578 | -1.182 | -792.3089 | 1915.3804 | 1019.4511 |  | 2107537.4005 | -871795.8621 | -2979333.2626 | 2979333.2626 | -6699.4566 | -5.8242 | -3133.7063 | -2.7206 | -3.2912 | -2145.6015 |  |  | 1.3217 | 870.6381 | -1140.7688 | 346.6134 |  |  | 0 |  |  | #DIV/0!
281 | 281 |  | 654.2519 | 1104.2529 | 1.1617 | 267.4493 | 0.14823 | -2.0336 | 0.015048 | 9.7876e-05 | 0.015146 | 9.7872 | 3.7682 | 25.4206 | 2.3663 | -1.2056 | -805.2131 | 1928.5319 | 1006.5469 |  | 2129586.9627 | -889158.8335 | -3018745.7962 | 3018745.7962 | -6769.548 | -5.8644 | -3236.359 | -2.7998 | -3.322 | -2173.4108 |  |  | 1.2588 | 832.1474 | -1136.8672 | 342.226 |  |  | 0 |  |  | #DIV/0!
282 | 282 |  | 656.5802 | 1108.1826 | 1.1658 | 269.3563 | 0.14718 | -2.0425 | 0.015048 | 9.3663e-05 | 0.015141 | 9.7207 | 3.7293 | 25.3375 | 2.3747 | -1.2292 | -818.1155 | 1941.7423 | 993.6445 |  | 2151805.0871 | -906621.4137 | -3058426.5008 | 3058426.5008 | -6840.1751 | -5.9047 | -3339.8641 | -2.8792 | -3.3522 | -2201.0184 |  |  | 1.1957 | 793.2298 | -1132.5198 | 337.8391 |  |  | 0 |  |  | #DIV/0!
283 | 283 |  | 658.9085 | 1112.1123 | 1.1699 | 271.27 | 0.14615 | -2.0512 | 0.015048 | 8.9586e-05 | 0.015137 | 9.6547 | 3.6909 | 25.2548 | 2.3831 | -1.253 | -831.0164 | 1955.0114 | 980.7436 |  | 2174192.3269 | -924183.6026 | -3098375.9295 | 3098375.9295 | -6911.3398 | -5.9452 | -3444.2234 | -2.9587 | -3.382 | -2228.4262 |  |  | 1.1323 | 753.8841 | -1127.7362 | 333.4528 |  |  | 0 |  |  | #DIV/0!
284 | 284 |  | 661.2368 | 1116.0421 | 1.1741 | 273.1905 | 0.14512 | -2.0599 | 0.015048 | 8.5642e-05 | 0.015133 | 9.5893 | 3.653 | 25.1724 | 2.3915 | -1.277 | -843.9157 | 1968.3391 | 967.8443 |  | 2196749.2358 | -941845.4003 | -3138594.636 | 3138594.636 | -6983.0439 | -5.9859 | -3549.4388 | -3.0385 | -3.4112 | -2255.6359 |  |  | 1.0688 | 714.1091 | -1122.5259 | 329.0671 |  |  | 0 |  |  | #DIV/0!
285 | 285 |  | 663.5651 | 1119.9718 | 1.1782 | 275.1178 | 0.1441 | -2.0684 | 0.015048 | 8.1826e-05 | 0.01513 | 9.5245 | 3.6156 | 25.0904 | 2.3999 | -1.3011 | -856.8134 | 1981.7253 | 954.9466 |  | 2219476.368 | -959606.8067 | -3179083.1747 | 3179083.1747 | -7055.2891 | -6.0267 | -3655.5118 | -3.1184 | -3.44 | -2282.6493 |  |  | 1.0051 | 673.9035 | -1116.8983 | 324.6819 |  |  | 0 |  |  | #DIV/0!
286 | 286 |  | 665.8934 | 1123.9015 | 1.1823 | 277.0518 | 0.1431 | -2.0769 | 0.015048 | 7.8136e-05 | 0.015126 | 9.4603 | 3.5787 | 25.0088 | 2.4084 | -1.3253 | -869.7095 | 1995.1697 | 942.0505 |  | 2242374.2783 | -977467.8218 | -3219842.1001 | 3219842.1001 | -7128.0772 | -6.0677 | -3762.4444 | -3.1984 | -3.4682 | -2309.4679 |  |  | 0.94116 | 633.2662 | -1110.8625 | 320.2972 |  |  | 0 |  |  | #DIV/0!
287 | 287 |  | 668.2217 | 1127.8312 | 1.1865 | 278.9926 | 0.1421 | -2.0853 | 0.015048 | 7.4568e-05 | 0.015122 | 9.3968 | 3.5422 | 24.9276 | 2.4168 | -1.3496 | -882.6041 | 2008.6724 | 929.1559 |  | 2265443.5218 | -995428.4457 | -3260871.9675 | 3260871.9675 | -7201.4099 | -6.109 | -3870.2382 | -3.2787 | -3.496 | -2336.0936 |  |  | 0.87705 | 592.1959 | -1104.4273 | 315.913 |  |  | 0 |  |  | #DIV/0!
288 | 288 |  | 670.55 | 1131.761 | 1.1906 | 280.9402 | 0.14112 | -2.0936 | 0.015048 | 7.1119e-05 | 0.015119 | 9.3337 | 3.5063 | 24.8467 | 2.4252 | -1.3741 | -895.4971 | 2022.2333 | 916.2629 |  | 2288684.6541 | -1013488.6783 | -3302173.3325 | 3302173.3325 | -7275.289 | -6.1504 | -3978.8951 | -3.3591 | -3.5233 | -2362.528 |  |  | 0.81275 | 550.6913 | -1097.6017 | 311.5294 |  |  | 0 |  |  | #DIV/0!
289 | 289 |  | 672.8783 | 1135.6907 | 1.1947 | 282.8945 | 0.14014 | -2.1018 | 0.015048 | 6.7786e-05 | 0.015116 | 9.2713 | 3.4707 | 24.7662 | 2.4336 | -1.3988 | -908.3886 | 2035.8521 | 903.3714 |  | 2312098.2313 | -1031648.5197 | -3343746.7511 | 3343746.7511 | -7349.7162 | -6.192 | -4088.4168 | -3.4398 | -3.5501 | -2388.7728 |  |  | 0.74825 | 508.7514 | -1090.3942 | 307.1463 |  |  | 0 |  |  | #DIV/0!
290 | 290 |  | 675.2066 | 1139.6204 | 1.1989 | 284.8557 | 0.13918 | -2.1099 | 0.015048 | 6.4567e-05 | 0.015112 | 9.2094 | 3.4357 | 24.686 | 2.442 | -1.4235 | -921.2787 | 2049.5288 | 890.4813 |  | 2335684.81 | -1049907.9698 | -3385592.7798 | 3385592.7798 | -7424.6934 | -6.2337 | -4198.8051 | -3.5205 | -3.5764 | -2414.8298 |  |  | 0.68355 | 466.3747 | -1082.8133 | 302.7637 |  |  | 0 |  |  | #DIV/0!
291 | 291 |  | 677.5349 | 1143.5501 | 1.203 | 286.8236 | 0.13822 | -2.1179 | 0.015048 | 6.1458e-05 | 0.015109 | 9.1481 | 3.4011 | 24.6062 | 2.4505 | -1.4484 | -934.1672 | 2063.2632 | 877.5928 |  | 2359444.947 | -1068267.0287 | -3427711.9757 | 3427711.9757 | -7500.2223 | -6.2757 | -4310.0617 | -3.6015 | -3.6023 | -2440.7005 |  |  | 0.61867 | 423.5602 | -1074.8671 | 298.3816 |  |  | 0 | 16595 |  | #DIV/0!
292 | 292 |  | 679.8632 | 1147.4799 | 1.2071 | 288.7983 | 0.13728 | -2.1259 | 0.015048 | 5.8456e-05 | 0.015106 | 9.0874 | 3.3669 | 24.5269 | 2.4589 | -1.4734 | -947.0543 | 2077.0554 | 864.7057 |  | 2383379.1997 | -1086725.6963 | -3470104.896 | 3470104.896 | -7576.3047 | -6.3178 | -4422.1884 | -3.6827 | -3.6278 | -2466.3867 |  |  | 0.55358 | 380.3065 | -1066.5639 | 294 |  |  | 0 | 16595 |  | #DIV/0!
293 | 293 |  | 682.1915 | 1151.4096 | 1.2113 | 290.7797 | 0.13634 | -2.1338 | 0.015048 | 5.5559e-05 | 0.015103 | 9.0272 | 3.3332 | 24.4478 | 2.4673 | -1.4986 | -959.9399 | 2090.9051 | 851.8201 |  | 2407488.126 | -1105283.9727 | -3512772.0986 | 3512772.0986 | -7652.9424 | -6.3601 | -4535.1871 | -3.764 | -3.6528 | -2491.89 |  |  | 0.48831 | 336.6125 | -1057.9116 | 289.6188 |  |  | 0 | 16595 |  | #DIV/0!
294 | 294 |  | 684.5198 | 1155.3393 | 1.2154 | 292.768 | 0.13541 | -2.1416 | 0.015048 | 5.2764e-05 | 0.015101 | 8.9675 | 3.2999 | 24.3692 | 2.4757 | -1.5239 | -972.824 | 2104.8122 | 838.936 |  | 2431772.284 | -1123941.8578 | -3555714.1418 | 3555714.1418 | -7730.1371 | -6.4026 | -4649.0593 | -3.8455 | -3.6773 | -2517.212 |  |  | 0.42284 | 292.4769 | -1048.9179 | 285.2382 |  |  | 0 | 16595 |  | #DIV/0!
295 | 295 |  | 686.8481 | 1159.269 | 1.2195 | 294.763 | 0.1345 | -2.1493 | 0.015048 | 5.0068e-05 | 0.015098 | 8.9084 | 3.2671 | 24.2909 | 2.4841 | -1.5493 | -985.7068 | 2118.7767 | 826.0532 |  | 2456232.2324 | -1142699.3516 | -3598931.584 | 3598931.584 | -7807.8905 | -6.4452 | -4763.8071 | -3.9272 | -3.7015 | -2542.3545 |  |  | 0.35717 | 247.8986 | -1039.5906 | 280.8581 |  |  | 0 | 16595 |  | #DIV/0!
296 | 296 |  | 689.1764 | 1163.1988 | 1.2237 | 296.7648 | 0.13359 | -2.1569 | 0.015048 | 4.7469e-05 | 0.015095 | 8.8499 | 3.2346 | 24.213 | 2.4926 | -1.5749 | -998.5881 | 2132.7985 | 813.1719 |  | 2480868.5301 | -1161556.4542 | -3642424.9843 | 3642424.9843 | -7886.2046 | -6.488 | -4879.432 | -4.009 | -3.7252 | -2567.3189 |  |  | 0.29132 | 202.8761 | -1029.937 | 276.4784 |  |  | 0 | 16595 |  | #DIV/0!
297 | 297 |  | 691.5047 | 1167.1285 | 1.2278 | 298.7733 | 0.13269 | -2.1645 | 0.015048 | 4.4965e-05 | 0.015093 | 8.7918 | 3.2026 | 24.1355 | 2.501 | -1.6006 | -1011.468 | 2146.8774 | 800.292 |  | 2505681.7367 | -1180513.1655 | -3686194.9022 | 3686194.9022 | -7965.081 | -6.5311 | -4995.936 | -4.0911 | -3.7485 | -2592.1069 |  |  | 0.22527 | 157.4084 | -1019.9647 | 272.0993 |  |  | 0 | 16595 |  | #DIV/0!
298 | 298 |  | 693.833 | 1171.0582 | 1.2319 | 300.7886 | 0.1318 | -2.172 | 0.015048 | 4.2553e-05 | 0.01509 | 8.7343 | 3.171 | 24.0583 | 2.5094 | -1.6264 | -1024.3466 | 2161.0133 | 787.4134 |  | 2530672.4118 | -1199569.4856 | -3730241.8974 | 3730241.8974 | -8044.5216 | -6.5743 | -5113.3207 | -4.1733 | -3.7714 | -2616.7201 |  |  | 0.15902 | 111.4943 | -1009.6806 | 267.7206 |  |  | 0 | 16595 |  | #DIV/0!
299 | 299 |  | 696.1613 | 1174.9879 | 1.2361 | 302.8107 | 0.13092 | -2.1794 | 0.015048 | 4.023e-05 | 0.015088 | 8.6773 | 3.1398 | 23.9816 | 2.5178 | -1.6524 | -1037.2238 | 2175.2063 | 774.5362 |  | 2555841.1156 | -1218725.4144 | -3774566.5301 | 3774566.5301 | -8124.528 | -6.6176 | -5231.588 | -4.2557 | -3.7939 | -2641.1601 |  |  | 0.092587 | 65.1323 | -999.092 | 263.3423 |  |  | 0 | 16595 |  | #DIV/0!
300 | 300 |  | 698.4896 | 1178.9177 | 1.2402 | 304.8396 | 0.13005 | -2.1867 | 0.015048 | 3.7995e-05 | 0.015086 | 8.6209 | 3.1089 | 23.9052 | 2.5263 | -1.6785 | -1050.0996 | 2189.456 | 761.6604 |  | 2581188.4088 | -1237980.952 | -3819169.3608 | 3819169.3608 | -8205.1022 | -6.6612 | -5350.7396 | -4.3383 | -3.816 | -2665.4285 |  |  | 0.025958 | 18.3214 | -988.2058 | 258.9645 |  |  | 0 | 16595 |  | #DIV/0!
301 | 301 |  | 700.8179 | 1182.8474 | 1.2443 | 306.8753 | 0.12919 | -2.194 | 0.015048 | 3.5845e-05 | 0.015084 | 8.5649 | 3.0785 | 23.8292 | 2.5347 | -1.7047 | -1062.9741 | 2203.7626 | 748.7859 |  | 2606714.8522 | -1257336.0983 | -3864050.9504 | 3864050.9504 | -8286.2459 | -6.7049 | -5470.7773 | -4.421 | -3.8377 | -2689.5268 |  |  | 0.025958 | 18.3214 | -977.0286 | 254.5872 |  |  | 0 | 16595 |  | #DIV/0!
302 | 302 |  | 703.1462 | 1186.7771 | 1.2485 | 308.9177 | 0.12834 | -2.2012 | 0.015048 | 3.3778e-05 | 0.015082 | 8.5094 | 3.0484 | 23.7535 | 2.5431 | -1.7311 | -1075.8472 | 2218.1259 | 735.9128 |  | 2632421.007 | -1276790.8533 | -3909211.8603 | 3909211.8603 | -8367.9608 | -6.7488 | -5591.7029 | -4.504 | -3.859 | -2713.4566 |  |  | 0.025958 | 18.3214 | -965.5672 | 250.2103 |  |  | 0 | 16595 |  | #DIV/0!
303 | 303 |  | 705.4745 | 1190.7068 | 1.2526 | 310.9669 | 0.12749 | -2.2083 | 0.015048 | 3.1791e-05 | 0.01508 | 8.4545 | 3.0187 | 23.6782 | 2.5515 | -1.7576 | -1088.719 | 2232.5457 | 723.041 |  | 2658307.4349 | -1296345.2171 | -3954652.652 | 3954652.652 | -8450.2488 | -6.7929 | -5713.5183 | -4.5871 | -3.88 | -2737.2195 |  |  | 0.025958 | 18.3214 | -953.8281 | 245.8339 |  |  | 0 | 16595 |  | #DIV/0!
304 | 304 |  | 707.8028 | 1194.6366 | 1.2567 | 313.0229 | 0.12665 | -2.2154 | 0.015048 | 2.9884e-05 | 0.015078 | 8.4 | 2.9894 | 23.6033 | 2.5599 | -1.7843 | -1101.5896 | 2247.022 | 710.1704 |  | 2684374.6979 | -1315999.1897 | -4000373.8876 | 4000373.8876 | -8533.1116 | -6.8371 | -5836.2251 | -4.6703 | -3.9005 | -2760.8169 |  |  | 0.025958 | 18.3214 | -941.8176 | 241.4579 |  |  | 0 | 16595 |  | #DIV/0!
305 | 305 |  | 710.1311 | 1198.5663 | 1.2609 | 315.0856 | 0.12582 | -2.2223 | 0.015048 | 2.8054e-05 | 0.015076 | 8.346 | 2.9605 | 23.5288 | 2.5684 | -1.8111 | -1114.4588 | 2261.5548 | 697.3012 |  | 2710623.3584 | -1335752.7709 | -4046376.1293 | 4046376.1293 | -8616.5511 | -6.8816 | -5959.8251 | -4.7538 | -3.9208 | -2784.2503 |  |  | 0.025958 | 18.3214 | -929.5421 | 237.0824 |  |  | 0 | 16595 |  | #DIV/0!
306 | 306 |  | 712.4594 | 1202.496 | 1.265 | 317.1551 | 0.125 | -2.2293 | 0.015048 | 2.6298e-05 | 0.015074 | 8.2925 | 2.9319 | 23.4546 | 2.5768 | -1.838 | -1127.3268 | 2276.1439 | 684.4332 |  | 2737053.9788 | -1355605.961 | -4092659.9398 | 4092659.9398 | -8700.5689 | -6.9262 | -6084.3203 | -4.8374 | -3.9406 | -2807.5213 |  |  | 0.025958 | 18.3214 | -917.0076 | 232.7073 |  |  | 0 | 16595 |  | #DIV/0!
307 | 307 |  | 714.7877 | 1206.4257 | 1.2691 | 319.2314 | 0.12419 | -2.2361 | 0.015048 | 2.4616e-05 | 0.015072 | 8.2395 | 2.9036 | 23.3808 | 2.5852 | -1.865 | -1140.1935 | 2290.7892 | 671.5665 |  | 2763667.1224 | -1375558.7597 | -4139225.8821 | 4139225.8821 | -8785.167 | -6.971 | -6209.7122 | -4.9213 | -3.9601 | -2830.6314 |  |  | 0.025958 | 18.3214 | -904.2202 | 228.3326 |  |  | 0 | 16595 |  | #DIV/0!
308 | 308 |  | 717.116 | 1210.3555 | 1.2733 | 321.3145 | 0.12338 | -2.2429 | 0.015048 | 2.3004e-05 | 0.015071 | 8.187 | 2.8758 | 23.3074 | 2.5936 | -1.8922 | -1153.0589 | 2305.4908 | 658.7011 |  | 2790463.3523 | -1395611.1672 | -4186074.5195 | 4186074.5195 | -8870.3471 | -7.0159 | -6336.0028 | -5.0053 | -3.9792 | -2853.582 |  |  | 0.025958 | 18.3214 | -891.1858 | 223.9584 |  |  | 0 | 16595 |  | #DIV/0!
309 | 309 |  | 719.4443 | 1214.2852 | 1.2774 | 323.4043 | 0.12259 | -2.2496 | 0.015048 | 2.1462e-05 | 0.015069 | 8.1349 | 2.8482 | 23.2344 | 2.602 | -1.9195 | -1165.9231 | 2320.2484 | 645.8369 |  | 2817443.2321 | -1415763.1835 | -4233206.4156 | 4233206.4156 | -8956.1109 | -7.0611 | -6463.1939 | -5.0894 | -3.9981 | -2876.3746 |  |  | 0.025958 | 18.3214 | -877.9101 | 219.5845 |  |  | 0 | 16595 |  | #DIV/0!
310 | 310 |  | 721.7726 | 1218.2149 | 1.2816 | 325.501 | 0.1218 | -2.2562 | 0.015048 | 1.9988e-05 | 0.015068 | 8.0833 | 2.821 | 23.1617 | 2.6105 | -1.947 | -1178.7861 | 2335.062 | 632.9739 |  | 2844607.326 | -1436014.8085 | -4280622.1345 | 4280622.1345 | -9042.4604 | -7.1064 | -6591.2871 | -5.1738 | -4.0165 | -2899.0107 |  |  | 0.025958 | 18.3214 | -864.3988 | 215.2111 |  |  | 0 | 16595 |  | #DIV/0!
311 | 311 |  | 724.1009 | 1222.1446 | 1.2857 | 327.6044 | 0.12101 | -2.2628 | 0.015048 | 1.8579e-05 | 0.015066 | 8.0321 | 2.7942 | 23.0894 | 2.6189 | -1.9746 | -1191.6478 | 2349.9315 | 620.1122 |  | 2871956.1981 | -1456366.0422 | -4328322.2403 | 4328322.2403 | -9129.3972 | -7.1519 | -6720.2843 | -5.2583 | -4.0346 | -2921.4917 |  |  | 0.025958 | 18.3214 | -850.6575 | 210.8381 |  |  | 0 | 16595 |  | #DIV/0!
312 | 312 |  | 726.4292 | 1226.0744 | 1.2898 | 329.7145 | 0.12024 | -2.2694 | 0.015048 | 1.7235e-05 | 0.015065 | 7.9815 | 2.7676 | 23.0174 | 2.6273 | -2.0023 | -1204.5084 | 2364.8569 | 607.2516 |  | 2899490.4129 | -1476816.8847 | -4376307.2976 | 4376307.2976 | -9216.9232 | -7.1975 | -6850.1874 | -5.343 | -4.0525 | -2943.8189 |  |  | 0.025958 | 18.3214 | -836.6915 | 206.4655 |  |  | 0 | 16595 |  | #DIV/0!
313 | 313 |  | 728.7575 | 1230.0041 | 1.294 | 331.8315 | 0.11947 | -2.2758 | 0.015048 | 1.5954e-05 | 0.015064 | 7.9312 | 2.7414 | 22.9458 | 2.6357 | -2.0302 | -1217.3678 | 2379.838 | 594.3922 |  | 2927210.5354 | -1497367.336 | -4424577.8714 | 4424577.8714 | -9305.0401 | -7.2434 | -6980.9981 | -5.4279 | -4.0699 | -2965.994 |  |  | 0.025958 | 18.3214 | -822.5064 | 202.0934 |  |  | 0 | 16595 |  | #DIV/0!
314 | 314 |  | 731.0858 | 1233.9338 | 1.2981 | 333.9552 | 0.11871 | -2.2822 | 0.015048 | 1.4733e-05 | 0.015062 | 7.8814 | 2.7155 | 22.8746 | 2.6441 | -2.0582 | -1230.2259 | 2394.8749 | 581.5341 |  | 2955117.1308 | -1518017.3959 | -4473134.5267 | 4473134.5267 | -9393.7498 | -7.2894 | -7112.7181 | -5.513 | -4.0871 | -2988.0181 |  |  | 0.025958 | 18.3214 | -808.1072 | 197.7216 |  |  | 0 | 16595 |  | #DIV/0!
315 | 315 |  | 733.4141 | 1237.8636 | 1.3022 | 336.0857 | 0.11796 | -2.2886 | 0.015048 | 1.3572e-05 | 0.015061 | 7.8321 | 2.69 | 22.8038 | 2.6526 | -2.0863 | -1243.0829 | 2409.9674 | 568.6771 |  | 2983210.7644 | -1538767.0647 | -4521977.8291 | 4521977.8291 | -9483.0541 | -7.3356 | -7245.3494 | -5.5982 | -4.1039 | -3009.8928 |  |  | 0.025958 | 18.3214 | -793.499 | 193.3502 |  |  | 0 | 16595 |  | #DIV/0!
316 | 316 |  | 735.7424 | 1241.7933 | 1.3064 | 338.2229 | 0.11722 | -2.2948 | 0.015048 | 1.2469e-05 | 0.01506 | 7.7831 | 2.6647 | 22.7333 | 2.661 | -2.1146 | -1255.9388 | 2425.1154 | 555.8212 |  | 3011492.0021 | -1559616.3421 | -4571108.3442 | 4571108.3442 | -9572.9547 | -7.3819 | -7378.8936 | -5.6836 | -4.1205 | -3031.6194 |  |  | 0.025958 | 18.3214 | -778.687 | 188.9792 |  |  | 0 | 16595 |  | #DIV/0!
317 | 317 |  | 738.0707 | 1245.723 | 1.3105 | 340.367 | 0.11648 | -2.301 | 0.015048 | 1.1422e-05 | 0.015059 | 7.7346 | 2.6397 | 22.6631 | 2.6694 | -2.143 | -1268.7935 | 2440.3189 | 542.9665 |  | 3039961.4099 | -1580565.2283 | -4620526.6382 | 4620526.6382 | -9663.4535 | -7.4285 | -7513.3527 | -5.7692 | -4.1367 | -3053.1992 |  |  | 0.025958 | 18.3214 | -763.676 | 184.6086 |  |  | 0 | 16595 |  | #DIV/0!
318 | 318 |  | 740.399 | 1249.6527 | 1.3146 | 342.5178 | 0.11575 | -2.3072 | 0.015048 | 1.0431e-05 | 0.015058 | 7.6866 | 2.6151 | 22.5933 | 2.6778 | -2.1715 | -1281.647 | 2455.5778 | 530.113 |  | 3068619.554 | -1601613.7233 | -4670233.2773 | 4670233.2773 | -9754.5522 | -7.4752 | -7648.7283 | -5.855 | -4.1527 | -3074.6337 |  |  | 0.025958 | 18.3214 | -748.4709 | 180.2384 |  |  | 0 | 16595 |  | #DIV/0!
319 | 319 |  | 742.7273 | 1253.5825 | 1.3188 | 344.6754 | 0.11502 | -2.3133 | 0.015048 | 9.4928e-06 | 0.015057 | 7.6389 | 2.5907 | 22.5239 | 2.6862 | -2.2002 | -1294.4995 | 2470.8921 | 517.2605 |  | 3097467.0011 | -1622761.827 | -4720228.8281 | 4720228.8281 | -9846.2527 | -7.5221 | -7785.0224 | -5.941 | -4.1683 | -3095.9241 |  |  | 0.025958 | 18.3214 | -733.0763 | 175.8686 |  |  | 0 | 16595 |  | #DIV/0!
320 | 320 |  | 745.0556 | 1257.5122 | 1.3229 | 346.8397 | 0.1143 | -2.3193 | 0.015048 | 8.6073e-06 | 0.015056 | 7.5917 | 2.5667 | 22.4549 | 2.6947 | -2.229 | -1307.3508 | 2486.2617 | 504.4092 |  | 3126504.3181 | -1644009.5394 | -4770513.8575 | 4770513.8575 | -9938.5568 | -7.5691 | -7922.2366 | -6.0271 | -4.1837 | -3117.0718 |  |  | 0.025958 | 18.3214 | -717.4969 | 171.4991 |  |  | 0 | 16595 |  | #DIV/0!
321 | 321 |  | 747.3839 | 1261.4419 | 1.327 | 349.0109 | 0.11359 | -2.3253 | 0.015048 | 7.7728e-06 | 0.015056 | 7.5449 | 2.5429 | 22.3861 | 2.7031 | -2.258 | -1320.201 | 2501.6864 | 491.559 |  | 3155732.0719 | -1665356.8606 | -4821088.9325 | 4821088.9325 | -10031.4662 | -7.6164 | -8060.3728 | -6.1134 | -4.1987 | -3138.0781 |  |  | 0.025958 | 18.3214 | -701.7373 | 167.1301 |  |  | 0 | 16595 |  | #DIV/0!
322 | 322 |  | 749.7122 | 1265.3716 | 1.3312 | 351.1888 | 0.11289 | -2.3313 | 0.015048 | 6.988e-06 | 0.015055 | 7.4985 | 2.5194 | 22.3178 | 2.7115 | -2.287 | -1333.0501 | 2517.1663 | 478.7099 |  | 3185150.8301 | -1686803.7905 | -4871954.6206 | 4871954.6206 | -10124.9828 | -7.6638 | -8199.4328 | -6.1999 | -4.2135 | -3158.9443 |  |  | 0.025958 | 18.3214 | -685.8019 | 162.7614 |  |  | 0 | 16595 |  | #DIV/0!
323 | 323 |  | 752.0405 | 1269.3014 | 1.3353 | 353.3735 | 0.11219 | -2.3371 | 0.015048 | 6.2516e-06 | 0.015054 | 7.4525 | 2.4962 | 22.2498 | 2.7199 | -2.3163 | -1345.8981 | 2532.7013 | 465.8619 |  | 3214761.1602 | -1708350.3292 | -4923111.4894 | 4923111.4894 | -10219.1083 | -7.7114 | -8339.4185 | -6.2866 | -4.2281 | -3179.6716 |  |  | 0.025958 | 18.3214 | -669.6951 | 158.393 |  |  | 0 | 16595 |  | #DIV/0!
324 | 324 |  | 754.3688 | 1273.2311 | 1.3394 | 355.5649 | 0.1115 | -2.343 | 0.015048 | 5.5625e-06 | 0.015053 | 7.4069 | 2.4733 | 22.1821 | 2.7284 | -2.3456 | -1358.7451 | 2548.2913 | 453.0149 |  | 3244563.6302 | -1729996.4766 | -4974560.1068 | 4974560.1068 | -10313.8447 | -7.7591 | -8480.3315 | -6.3734 | -4.2423 | -3200.2615 |  |  | 0.025958 | 18.3214 | -653.4211 | 154.0251 |  |  | 0 | 16595 |  | #DIV/0!
325 | 325 |  | 756.6971 | 1277.1608 | 1.3436 | 357.7632 | 0.11081 | -2.3487 | 0.015048 | 4.9194e-06 | 0.015053 | 7.3617 | 2.4506 | 22.1148 | 2.7368 | -2.3751 | -1371.591 | 2563.9362 | 440.169 |  | 3274558.8081 | -1751742.2328 | -5026301.0409 | 5026301.0409 | -10409.1936 | -7.8071 | -8622.1738 | -6.4605 | -4.2563 | -3220.715 |  |  | 0.025958 | 18.3214 | -636.9842 | 149.6575 |  |  | 0 | 16595 |  | #DIV/0!
326 | 326 |  | 759.0254 | 1281.0905 | 1.3477 | 359.9682 | 0.11013 | -2.3545 | 0.015048 | 4.3212e-06 | 0.015052 | 7.3169 | 2.4282 | 22.0478 | 2.7452 | -2.4047 | -1384.4358 | 2579.636 | 427.3242 |  | 3304747.2624 | -1773587.5977 | -5078334.8601 | 5078334.8601 | -10505.1569 | -7.8552 | -8764.9471 | -6.5477 | -4.27 | -3241.0335 |  |  | 0.025958 | 18.3214 | -620.3883 | 145.2902 |  |  | 0 | 16595 |  | #DIV/0!
327 | 327 |  | 761.3537 | 1285.0203 | 1.3518 | 362.1799 | 0.10946 | -2.3601 | 0.015048 | 3.7667e-06 | 0.015052 | 7.2725 | 2.4061 | 21.9812 | 2.7536 | -2.4345 | -1397.2796 | 2595.3906 | 414.4804 |  | 3335129.5617 | -1795532.5713 | -5130662.133 | 5130662.133 | -10601.7364 | -7.9034 | -8908.6532 | -6.6351 | -4.2834 | -3261.2182 |  |  | 0.025958 | 18.3214 | -603.6377 | 140.9233 |  |  | 0 | 16595 |  | #DIV/0!
328 | 328 |  | 763.682 | 1288.95 | 1.356 | 364.3985 | 0.1088 | -2.3657 | 0.015048 | 3.2548e-06 | 0.015051 | 7.2285 | 2.3843 | 21.915 | 2.762 | -2.4643 | -1410.1223 | 2611.2001 | 401.6377 |  | 3365706.2749 | -1817577.1537 | -5183283.4286 | 5183283.4286 | -10698.9339 | -7.9519 | -9053.294 | -6.7226 | -4.2966 | -3281.2704 |  |  | 0.025958 | 18.3214 | -586.7361 | 136.5568 |  |  | 0 | 16595 |  | #DIV/0!
329 | 329 |  | 766.0103 | 1292.8797 | 1.3601 | 366.6238 | 0.10814 | -2.3713 | 0.015048 | 2.7844e-06 | 0.015051 | 7.1848 | 2.3627 | 21.849 | 2.7705 | -2.4944 | -1422.964 | 2627.0642 | 388.796 |  | 3396477.971 | -1839721.3448 | -5236199.3158 | 5236199.3158 | -10796.7512 | -8.0005 | -9198.8712 | -6.8104 | -4.3096 | -3301.1911 |  |  | 0.025958 | 18.3214 | -569.6875 | 132.1906 |  |  | 0 | 16595 |  | #DIV/0!
330 | 330 |  | 768.3386 | 1296.8094 | 1.3642 | 368.8559 | 0.10748 | -2.3768 | 0.015048 | 2.3545e-06 | 0.01505 | 7.1416 | 2.3413 | 21.7834 | 2.7789 | -2.5245 | -1435.8047 | 2642.9829 | 375.9553 |  | 3427445.2194 | -1861965.1447 | -5289410.3641 | 5289410.3641 | -10895.1901 | -8.0493 | -9345.3867 | -6.8983 | -4.3223 | -3320.9818 |  |  | 0.025958 | 18.3214 | -552.4957 | 127.8248 |  |  | 0 | 16595 |  | #DIV/0!
331 | 331 |  | 770.6669 | 1300.7392 | 1.3684 | 371.0948 | 0.10683 | -2.3823 | 0.015048 | 1.964e-06 | 0.01505 | 7.0986 | 2.3202 | 21.7182 | 2.7873 | -2.5548 | -1448.6444 | 2658.9563 | 363.1156 |  | 3458608.5896 | -1884308.5533 | -5342917.1429 | 5342917.1429 | -10994.2525 | -8.0983 | -9492.8423 | -6.9864 | -4.3347 | -3340.6435 |  |  | 0.025958 | 18.3214 | -535.1644 | 123.4593 |  |  | 0 | 16595 |  | #DIV/0!
332 | 332 |  | 772.9952 | 1304.6689 | 1.3725 | 373.3405 | 0.10619 | -2.3877 | 0.015048 | 1.612e-06 | 0.015049 | 7.0561 | 2.2994 | 21.6533 | 2.7957 | -2.5853 | -1461.4831 | 2674.9842 | 350.2769 |  | 3489968.6514 | -1906751.5707 | -5396720.2221 | 5396720.2221 | -11093.9401 | -8.1474 | -9641.2397 | -7.0747 | -4.347 | -3360.1773 |  |  | 0.025958 | 18.3214 | -517.6972 | 119.0941 |  |  | 0 | 16595 |  | #DIV/0!
333 | 333 |  | 775.3235 | 1308.5986 | 1.3766 | 375.5929 | 0.10555 | -2.393 | 0.015048 | 1.2974e-06 | 0.015049 | 7.0139 | 2.2788 | 21.5887 | 2.8041 | -2.6158 | -1474.3208 | 2691.0666 | 337.4392 |  | 3521525.9749 | -1929294.1968 | -5450820.1717 | 5450820.1717 | -11194.2548 | -8.1968 | -9790.5808 | -7.1632 | -4.3589 | -3379.5846 |  |  | 0.025958 | 18.3214 | -500.0976 | 114.7293 |  |  | 0 | 16595 |  | #DIV/0!
334 | 334 |  | 777.6518 | 1312.5283 | 1.3808 | 377.8521 | 0.10492 | -2.3983 | 0.015048 | 1.0192e-06 | 0.015049 | 6.9721 | 2.2584 | 21.5245 | 2.8126 | -2.6465 | -1487.1576 | 2707.2034 | 324.6024 |  | 3553281.1302 | -1951936.4316 | -5505217.5619 | 5505217.5619 | -11295.1983 | -8.2463 | -9940.8675 | -7.2518 | -4.3707 | -3398.8664 |  |  | 0.025958 | 18.3214 | -482.3693 | 110.3648 |  |  | 0 | 16595 |  | #DIV/0!
335 | 335 |  | 779.9801 | 1316.4581 | 1.3849 | 380.1181 | 0.1043 | -2.4036 | 0.015048 | 7.7666e-07 | 0.015049 | 6.9307 | 2.2383 | 21.4606 | 2.821 | -2.6773 | -1499.9933 | 2723.3945 | 311.7667 |  | 3585234.6878 | -1974678.2752 | -5559912.963 | 5559912.963 | -11396.7725 | -8.2959 | -10092.1014 | -7.3407 | -4.3822 | -3418.0239 |  |  | 0.025958 | 18.3214 | -464.5155 | 106.0007 |  |  | 0 | 16595 |  | #DIV/0!
336 | 336 |  | 782.3084 | 1320.3878 | 1.389 | 382.3908 | 0.10368 | -2.4088 | 0.015048 | 5.6872e-07 | 0.015048 | 6.8896 | 2.2184 | 21.397 | 2.8294 | -2.7083 | -1512.8281 | 2739.64 | 298.9319 |  | 3617387.2183 | -1997519.7276 | -5614906.9459 | 5614906.9459 | -11498.9792 | -8.3458 | -10244.2845 | -7.4297 | -4.3935 | -3437.0582 |  |  | 0.025958 | 18.3214 | -446.5397 | 101.6369 |  |  | 0 | 16595 |  | #DIV/0!
337 | 337 |  | 784.6367 | 1324.3175 | 1.3932 | 384.6703 | 0.10306 | -2.414 | 0.015048 | 3.9454e-07 | 0.015048 | 6.8488 | 2.1987 | 21.3337 | 2.8378 | -2.7394 | -1525.6619 | 2755.9398 | 286.0981 |  | 3649739.2926 | -2020460.7887 | -5670200.0812 | 5670200.0812 | -11601.8203 | -8.3958 | -10397.4185 | -7.5189 | -4.4045 | -3455.9704 |  |  | 0.025958 | 18.3214 | -428.4452 | 97.2734 |  |  | 0 | 16595 |  | #DIV/0!
338 | 338 |  | 786.965 | 1328.2472 | 1.3973 | 386.9566 | 0.10245 | -2.4191 | 0.015048 | 2.5323e-07 | 0.015048 | 6.8084 | 2.1793 | 21.2708 | 2.8462 | -2.7707 | -1538.4948 | 2772.2937 | 273.2652 |  | 3682291.4817 | -2043501.4585 | -5725792.9402 | 5725792.9402 | -11705.2974 | -8.446 | -10551.5053 | -7.6082 | -4.4154 | -3474.7616 |  |  | 0.025958 | 18.3214 | -410.2352 | 92.9102 |  |  | 0 | 16595 |  | #DIV/0!
339 | 339 |  | 789.2933 | 1332.177 | 1.4014 | 389.2497 | 0.10185 | -2.4242 | 0.015048 | 1.4397e-07 | 0.015048 | 6.7684 | 2.1601 | 21.2082 | 2.8547 | -2.802 | -1551.3267 | 2788.7018 | 260.4333 |  | 3715044.3568 | -2066641.7371 | -5781686.0939 | 5781686.0939 | -11809.4125 | -8.4963 | -10706.5467 | -7.6978 | -4.426 | -3493.433 |  |  | 0.025958 | 18.3214 | -391.9128 | 88.5473 |  |  | 0 | 16595 |  | #DIV/0!
340 | 340 |  | 791.6216 | 1336.1067 | 1.4056 | 391.5495 | 0.10125 | -2.4293 | 0.015048 | 6.5907e-08 | 0.015048 | 6.7287 | 2.1411 | 21.146 | 2.8631 | -2.8335 | -1564.1577 | 2805.1641 | 247.6023 |  | 3747998.4896 | -2089881.6244 | -5837880.1139 | 5837880.1139 | -11914.1674 | -8.5468 | -10862.5445 | -7.7875 | -4.4364 | -3511.9856 |  |  | 0.025958 | 18.3214 | -373.4811 | 84.1848 |  |  | 0 | 16595 |  | #DIV/0!
341 | 341 |  | 793.9499 | 1340.0364 | 1.4097 | 393.8562 | 0.10066 | -2.4342 | 0.015048 | 1.8251e-08 | 0.015048 | 6.6893 | 2.1223 | 21.084 | 2.8715 | -2.8652 | -1576.9878 | 2821.6804 | 234.7722 |  | 3781154.4515 | -2113221.1204 | -5894375.5719 | 5894375.5719 | -12019.5638 | -8.5975 | -11019.5005 | -7.8775 | -4.4467 | -3530.4205 |  |  | 0.025958 | 18.3214 | -354.9432 | 79.8225 |  |  | 0 | 16595 | 13595 | 0
342 | 342 |  | 796.2782 | 1343.9661 | 1.4138 | 396.1696 | 0.10007 | -2.4392 | 0.015048 | 2.113e-10 | 0.015048 | 6.6502 | 2.1037 | 21.0224 | 2.8799 | -2.897 | -1589.817 | 2838.2507 | 221.943 |  | 3814512.8144 | -2136660.2252 | -5951173.0397 | 5951173.0397 | -12125.6036 | -8.6484 | -11177.4165 | -7.9676 | -4.4567 | -3548.7387 |  |  | 0.025958 | 18.3214 | -336.3021 | 75.4606 |  |  | 0 | 16595 | 13595 | 0
343 | 343 |  | 798.6065 | 1347.8959 | 1.418 | 398.4897 | 0.099488 | -2.4441 | 0.015048 | 1.1019e-08 | 0.015048 | 6.6115 | 2.0854 | 20.9611 | 2.8883 | -2.9289 | -1602.6453 | 2854.875 | 209.1147 |  | 3848074.1504 | -2160198.9388 | -6008273.0892 | 6008273.0892 | -12232.2887 | -8.6995 | -11336.2944 | -8.0578 | -4.4665 | -3566.9413 |  |  | 0.025958 | 18.3214 | -317.5606 | 71.099 |  |  | 0 | 16595 | 13595 | 0
344 | 344 |  | 800.9348 | 1351.8256 | 1.4221 | 400.8167 | 0.098911 | -2.449 | 0.015048 | 4.9925e-08 | 0.015048 | 6.5731 | 2.0672 | 20.9001 | 2.8968 | -2.9609 | -1615.4726 | 2871.5531 | 196.2874 |  | 3881839.0318 | -2183837.2611 | -6065676.2929 | 6065676.2929 | -12339.6208 | -8.7507 | -11496.1359 | -8.1483 | -4.4761 | -3585.0294 |  |  | 0.025958 | 18.3214 | -298.7217 | 66.7377 |  |  | 0 | 16595 | 13595 | 0
345 | 345 |  | 803.2631 | 1355.7553 | 1.4262 | 403.1504 | 0.098338 | -2.4538 | 0.015048 | 1.162e-07 | 0.015048 | 6.535 | 2.0493 | 20.8394 | 2.9052 | -2.9931 | -1628.2991 | 2888.2852 | 183.4609 |  | 3915808.0308 | -2207575.1921 | -6123383.2229 | 6123383.2229 | -12447.6017 | -8.8021 | -11656.9429 | -8.239 | -4.4855 | -3603.0039 |  |  | 0.025958 | 18.3214 | -279.7882 | 62.3767 |  |  | 0 | 16595 | 13595 | 0
346 | 346 |  | 805.5914 | 1359.685 | 1.4304 | 405.4909 | 0.09777 | -2.4586 | 0.015048 | 2.0912e-07 | 0.015048 | 6.4973 | 2.0316 | 20.7791 | 2.9136 | -3.0254 | -1641.1247 | 2905.0711 | 170.6353 |  | 3949981.7201 | -2231412.7319 | -6181394.452 | 6181394.452 | -12556.2333 | -8.8536 | -11818.7173 | -8.3298 | -4.4947 | -3620.866 |  |  | 0.025958 | 18.3214 | -260.7627 | 58.016 |  |  | 0 | 16595 | 13595 | 0
347 | 347 |  | 807.9197 | 1363.6148 | 1.4345 | 407.8381 | 0.097208 | -2.4633 | 0.015048 | 3.28e-07 | 0.015048 | 6.4598 | 2.0141 | 20.719 | 2.922 | -3.0579 | -1653.9494 | 2921.9108 | 157.8106 |  | 3984360.6725 | -2255349.8804 | -6239710.5529 | 6239710.5529 | -12665.5174 | -8.9054 | -11981.4607 | -8.4208 | -4.5037 | -3638.6165 |  |  | 0.025958 | 18.3214 | -241.6479 | 53.6556 |  |  | 0 | 16595 | 13595 | 0
348 | 348 |  | 810.248 | 1367.5445 | 1.4386 | 410.1922 | 0.09665 | -2.468 | 0.015048 | 4.7216e-07 | 0.015048 | 6.4227 | 1.9967 | 20.6593 | 2.9305 | -3.0905 | -1666.7733 | 2938.8042 | 144.9867 |  | 4018945.4609 | -2279386.6377 | -6298332.0986 | 6298332.0986 | -12775.4558 | -8.9573 | -12145.1752 | -8.512 | -4.5125 | -3656.2565 |  |  | 0.025958 | 18.3214 | -222.4466 | 49.2955 |  |  | 0 | 16595 | 13595 | 0
349 | 349 |  | 812.5763 | 1371.4742 | 1.4428 | 412.553 | 0.096097 | -2.4727 | 0.015048 | 6.4093e-07 | 0.015048 | 6.3859 | 1.9796 | 20.5999 | 2.9389 | -3.1232 | -1679.5963 | 2955.7513 | 132.1637 |  | 4053736.6584 | -2303523.0037 | -6357259.6621 | 6357259.6621 | -12886.0503 | -9.0094 | -12309.8623 | -8.6034 | -4.5212 | -3673.787 |  |  | 0.025958 | 18.3214 | -203.1613 | 44.9357 |  |  | 0 | 16595 | 13595 | 0
350 | 350 |  | 814.9046 | 1375.4039 | 1.4469 | 414.9206 | 0.095548 | -2.4773 | 0.015048 | 8.3366e-07 | 0.015049 | 6.3493 | 1.9626 | 20.5408 | 2.9473 | -3.1561 | -1692.4184 | 2972.752 | 119.3416 |  | 4088734.8384 | -2327758.9785 | -6416493.8168 | 6416493.8168 | -12997.3028 | -9.0616 | -12475.5241 | -8.695 | -4.5296 | -3691.209 |  |  | 0.025958 | 18.3214 | -183.7945 | 40.5761 |  |  | 0 | 16595 | 13595 | 0

## Lift
LIFT MODEL
DESCRIPTION | SYMBOL | VALUE | UNITS | COMMENT
Wing Area | SW | 476.1 | ft2
Wing Aspect Ratio | AW | 10
Wing Taper Ratio | λW | 0.38
Airfoil Thickness Ratio | t/c | 0.15 |  | Using NACA 4415 airfoil
Wing Sweep @LE | ΛLE | 10 | º
| ΛLE | 0.17633 | rad
Wing Sweep @c/4 | Λc/4 | 7.5286 | °
| Λc/4 | 0.1314 | rad
Wing Sweep @c/2 | Λc/2 | 0.087233 | rad
| Λc/2 | 4.9981 | º
Wing Sweep @max airfoil thickness | Λmax t/c | 0.17414 | rad
Average chord | Cavg | 6.9 | ft | Gudmunssen pg.87
Wing chord, root | Crw | 10 | ft | Gudmunssen pg.87
Wing chord, tip | Ctw | 3.8 | ft | Gudmunssen pg.87
Mean Geometric Chord | Cmgc | 7.3643 | ft | Gudmunssen pg.173
Wing Span | BW | 69 | ft | Gudmunssen pg.171
X -Location of MGC LE | Xref | 2.5861 | ft
Y - location of MGC LE | Y-ref | 14.6667
Mach number parameter. | β | 0.86422 |  | Gudmunssen pg.368
Ratio of 2D lift curve slope to 2π | κ | 0.9666
Oswad efficiency | e | 0.75662
Dynamic Pressure | Q | 211.6942 | slugs/ft^3
Angle of Climb for Climb | γ | 14.8111 | º
| γ | 0.2585 | rad
Airfoil for Wing | αOL | Cmac | Clα | a.c. | αcLmax | Clmax | CDmin | Clo
4415 | -4 | -0.093 | 0.106 | 0.245 | 15 | 1.64 | 0.0064 | 0.48
in per rad |  |  | 6.0734
TE Device: Single Slotted Fowler Flap | αOL | δf | ΔClo | Δαstall | ΔClmax | Clmax | CDmin | ΔCDmin | Clo
Clark Y (airfoil and flap) | - | 40 | - | - | 1.9 | 3.17 | - | - | -
WING LIFT
ASSUMING AIRCRAFT UTILIZES HIGH LIFT SYSTEMS AT LE AND TE
DESCRIPTION | SYMBOL | VALUE | UNITS | COMMENT
AoA @cruise | αC | -1.7049 | º | eqn 9-54
Airfoil lift coefficient @ cruise | Cl | 0.29928 |  | Clo+Clα*α
Airfoil Lift curve slope | ao | 6.0734 | /rad
| ao | 0.106 | /deg
3D lift coefficient of wing based on airfoil | CLw | 0.29556
Total Lift force | Lw | 22636.243 | lbs
AoA for zero lift | αZL | -4 | º | From XLFR5
| αZL | -0.069813 | rad
Lift curve slope of wing | CLαw | 5.6068 | /rad
|  | 0.097857 | /deg
3D Zero lift coefficient | CLo | 0.39143
3D cruise lift coefficient of wing | CLwc | 0.22459
2D c/4 pitching moment @cruise | Cmc/4 | -0.13176 | /deg
3D CMα | CMα | 0.021209 | /deg
| CMα | 1.2152 | /rad
3D Cmo for wing | CMo | -0.093 | /deg | CMo = Cmac eqn. 9-97
3D Pitching Moment for wing | CMw | -0.12916
Rapid Estimation of CLmaxO
2D Clmax using Law of Effectiveness | Clmax | 1.64
3D CLmax0 | CLmax0 | 1.476
Estimation of CLmax0 per USAF DATCOM Method 2
Stalling Speed for wing | Vs | 91.3941 | knots
| Vs | 154.2559 | ft/s
Stalling Speed Mach Number for wing | Ms | 0.086442
Taper ratio correction factor | C1 | 0.43544
does the wing comply for high AR | AR > | 2.8305
LE parameter (LEP) for 4 dig. Airfoil | ∆y | 3.75 |  | eq. 9.83
Max Lift Ratio | CLmax/Clmax | 0.86 |  | figure 9-65
Mach number correction factor | ∆Clmax | 0 |  | fig 9.66
Wing area affected by TE deflection | Swf | 285.66 | ft^2 | estimated using ηi = 0.2, ηo=0.8; Greiner pg. 3.4
Span factor for inboard flaps. | Kb | 0.73 |  | estimated from fig. 6.1.4.1. pg. 10.1.10
Airfoil 2D ∆Clmax to 3D | ∆CLmaxTE | 0.8322 |  | Greiner method for 2D to 3D; pg.10.1.23
CLmax0 | CLmax0 | 1.4104
Percent Diff between Rapid & USAF | %diff | 4.5455 | %
Stall Angle of Attack Correction | ∆αstall | 2.0863 |  | assuming a ∆y of 4
Wing Stall Angle of Attack | αstall | 20.8058 | º | XFLR estimates @~20degrees
Wing Sweep Correction | KΛ | 0.99138
A General Model of CLmax | CLmax | 2.2233 |  | 2.4274
MORE VARIABLES RELATED TO CL OF THE WING
GE: Wing to ground seperation | WGS ≤ | 69 |  | ground effect starts occuring @58 ft or below
distance from ground to ac of cmgc | h | 69.5523 |  | assumed to equal span + thickness of wing
Variable from Phillips and Hunsaker method | βL | 1 |  | eqn 9-112
Variable from Phillips and Hunsaker method | δL | 0.98468 |  | eqn 9-112
GE for a tapered wing | ΦL | 1.0039 |  | ground influence coefficient for lift. Eqn.9-112
Change in Lift w/ Flap deflection | CLf | 0.0475 | /deg | based on ΔCLmax/Δδf … eqn 24-56
|  | 2.7215 | /rad
TAIL GEOMETRY
DESCRIPTION | SYMBOL | VALUE | UNITS | COMMENT
HT Area | SHT | 108.1873 | ft2 | All components projected from V-tail
HT Aspect Ratio | ARHT | 4.1595
HT Taper Ratio | λHT | 0.72881
Airfoil Thickness Ratio | t/c | 9 | % | Assuming NACA 0009 airfoil
HT Sweep @LE | ΛHT | 30 | º
| ΛHT | 0.5236 | rad
HT Seep @ c/4 | ΛHTc/4 | 0.53964 | rad
| ΛHTc/4 | 30.919 | º
HT Seep @ c/2 | ΛHTc/2 | 0.56123 | rad
| ΛHTc/2 | 32.1558 | º
Average Chord | Cavg | 5.1 | ft
HT chord, root | Crht | 5.9 | ft
HT chord, tip | Ctht | 4.3 | ft
HT span | BHT | 21.2132 | ft
X -Location of MGC LE | Xref | 2.9018 | ft
Y - location of MGC LE | Yref | 5.026 | ft
Horiz. tail volume per class: turboprop | Vht | 0.9 |  | recommended table 11-4
HT arm | lht | 26.2946
Ratio of 2D lift curve slope to 2π | κ | 0.016075
VT Area | SVT | 54.0937 | ft^2
VT Aspect Ratio | ARVT | 4.1595
VT Taper Ratio | λVT | 0.72881 | %
Airfoil thickness ratio | t/c | 9 | %
VT sweep @LE | ΛVT | 0.0021221 | º
Average chord | Cavg | 5.1 | ft
VT chord, root | Crvt | 5.9 | ft
VT chord, tip | Ctvt | 4.3 | ft
VT Span | BVT | 10.6066 | ft
Vert. tail volume per class: turboprop | Vvt | 0.08 |  | recommended table 11-4
VT arm | lvt
HT & & VT Airfoil - Symmetric | αOL | Cmac | Clα | a.c. | αcLmax | CLmax | CDmin | CL0
0009 | 0 | -0.003 | 0.101 | 0.25 | 14 | 1.33 |  | 0
Elevator Flaps: Plain Flaps | cf/c | αstall | δf | ΔClo | Δαstall | ΔClmax | Clmax | CDmin | ΔCDmin | Clo
Clark Y | 0.2 | 12.4 | 45 | 0.794 | -1.87 | 0.664 | 1.914 | - | - | 1.19
TAIL LIFT
DESCRIPTION | SYMBOL | VALUE | UNITS | COMMENT
AoA for zero lift for HT/VT | αzl | 0 | º
2D tail lift coefficient at cruise | Clt | -0.17219
3D Zero lift coefficient | CLo | 0
Airfoil Lift curve slope | at | 0.101 | /deg
| at | 5.7869 | /rad
3D coefficient of lift of tail @cruise | CLt | -0.15996
3D Lift curve slope of tail | CLαt | 0.093827 | /deg
|  | 5.3759 | /rad
3D lift of HT @ cruise | CLct | -0.15996
HT dynamic pressure ratio | ηHT | 1 |  | assume 1 for v-tails (Griener pg. 7.45)
Ratio of elevator to tail area | Se/St | 0.3 |  | assumed value based on Aircraft Design: A systems Engineering Approach CH.12
Elevator effective parameter | τ | 0.5
Change in Lift w/ Elevator deflection | Clδe | 0.010661 | /deg
|  | 0.6108 | /rad
Down wash gradient | dɛ/dα | 0.019795
Lift of tail | Lt | -3663.6138
TOTAL AIRCRAFT
AoA for Takeoff | αTO | 5.0536 | º | elev. deflection @αcruise and flap def. @20deg during T-O; during takeoff flaps up =neg
Coeffiecient of Lift @Take-off | CL_TO | 0.99373 |  | utilizes full AC 3D lift coefficients; eqn 18-7 - for Alex
Coeffiecient of Lift @TO w/ flap deflection | CL_TOf | 0.8816 |  | different from TO as it takes into account flap and elevator deflection that affects CL-eqn.9-63
Coeffiecient of Lift @rotation w/ flap deflection | CL_LOf | 1.4817 |  | different from TO as it takes into account flap and elevator deflection that affects CL-eqn.9-63
3D Lift Coefficient of the AC @ Cruise | CLc_AC | 0.18728 |  | Assuming L=W and the area of the wing.
3D Lift Coefficient of the AC | CL_AC | 0.25921 |  | greiner textbook Clw+Clat*dynamic press. ratio*St/Sw
3D Zero Lift Coefficient of AC | CL0_AC | 0.38974
3DLift Curve Slope of AC | CLα_AC | 0.11876 | /deg
3D Lift Coefficient of the AC for Climb | CLcl_AC | 0.18105
| l | -0.0004 |  | From the graph trendline in drag tab. - EX. 16.26
| A | 0.0421
3D Lift Coeefiecient @ min Drag | CL_minD | -0.0047506
AoA for Landing | αLDG | 5.0536 | º | same as T-O run; - eqn 23-3
3D Lift Coefficient of the AC for Landing | CLldg_AC | 0.99373 |  | after touchdown; AoA = AoA during T-O run
3D Lift Coefficient of the AC for Landing | CLldg_AC | 1.6131 |  | assuming elev. def @pos. trim and flap def @ 17 deg - flaps down = pos; higher than landing as we need an ↑drag which ↑lift
Lift of aircraft in cruise | Lc | 18972.6292 | lb
Lift-to-Weight | L-W | 97.6292 | lb | Aiming for zero for steady flight
Modeling
CL vs. α
| AOA | CL_AC
| -16 | -1.1743
| -14 | -0.97857
| -12 | -0.78286
| -10 | -0.58714
| -8 | -0.39143
| -6 | -0.19571
| -4 | 0
| -2 | 0.19571
| 0 | 0.39143
| 2 | 0.58714
| 4 | 0.78286
| 6 | 0.97857
| 8 | 1.1743
| 10 | 1.37
| 12 | 1.5657
| 14 | 1.7614
| 16 | 1.9571
| 18 | 2.1529
| 20 | 2.3486
| 21 | 2.4464
| 22 | 2.5443
| 24 | 2.74
| AOA | CL_takeoff
| -16 | -1.5162
| -14 | -1.2778
| -12 | -1.0394
| -10 | -0.80092
| -8 | -0.56249
| -6 | -0.32405
| -4 | -0.085616
| -2 | 0.15282
| 0 | 0.39126
| 2 | 0.62969
| 4 | 0.86813
| 6 | 1.1066
| 8 | 1.345
| 10 | 1.5834
| 12 | 1.8219
| 14 | 2.0603
| 16 | 2.2987
| 18 | 2.5372
Computed in "Drag" Tab
| Take-Off Lift Force | [9 empty] | Take-Off Drag Force
Distance (ft) | Velocity (ft/s) | Velcoity (KCAS) | Lift Force (lb) | MTOW (lb) |  |  |  | Distance (ft) | Velocity (ft/s) | Velcoity (KCAS) | Drag Force (lb)
0 | 0 | 0 | 0 | 18875 |  |  |  | 0 | 0 | 0 | 0
0.25321 | 2 | 1.185 | 1.9962 | 18875 |  |  |  | 0.25321 | 2 | 1.185 | 0.3025
1.0128 | 4 | 2.3699 | 7.9849 | 18875 |  |  |  | 1.0128 | 4 | 2.3699 | 1.21
2.2789 | 6 | 3.5549 | 17.9661 | 18875 |  |  |  | 2.2789 | 6 | 3.5549 | 2.7225
4.0514 | 8 | 4.7399 | 31.9398 | 18875 |  |  |  | 4.0514 | 8 | 4.7399 | 4.84
6.3303 | 10 | 5.9248 | 49.9059 | 18875 |  |  |  | 6.3303 | 10 | 5.9248 | 7.5624
9.1156 | 12 | 7.1098 | 71.8645 | 18875 |  |  |  | 9.1156 | 12 | 7.1098 | 10.8899
12.4074 | 14 | 8.2948 | 97.8155 | 18875 |  |  |  | 12.4074 | 14 | 8.2948 | 14.8224
16.2056 | 16 | 9.4797 | 127.759 | 18875 |  |  |  | 16.2056 | 16 | 9.4797 | 19.3598
20.5102 | 18 | 10.6647 | 161.695 | 18875 |  |  |  | 20.5102 | 18 | 10.6647 | 24.5023
25.3212 | 20 | 11.8497 | 199.6235 | 18875 |  |  |  | 25.3212 | 20 | 11.8497 | 30.2497
30.6386 | 22 | 13.0346 | 241.5444 | 18875 |  |  |  | 30.6386 | 22 | 13.0346 | 36.6022
36.4625 | 24 | 14.2196 | 287.4578 | 18875 |  |  |  | 36.4625 | 24 | 14.2196 | 43.5596
42.7928 | 26 | 15.4046 | 337.3637 | 18875 |  |  |  | 42.7928 | 26 | 15.4046 | 51.122
49.6295 | 28 | 16.5895 | 391.2621 | 18875 |  |  |  | 49.6295 | 28 | 16.5895 | 59.2895
56.9727 | 30 | 17.7745 | 449.1529 | 18875 |  |  |  | 56.9727 | 30 | 17.7745 | 68.0619
64.8222 | 32 | 18.9595 | 511.0362 | 18875 |  |  |  | 64.8222 | 32 | 18.9595 | 77.4393
73.1782 | 34 | 20.1444 | 576.9119 | 18875 |  |  |  | 73.1782 | 34 | 20.1444 | 87.4217
82.0406 | 36 | 21.3294 | 646.7801 | 18875 |  |  |  | 82.0406 | 36 | 21.3294 | 98.0091
91.4095 | 38 | 22.5144 | 720.6408 | 18875 |  |  |  | 91.4095 | 38 | 22.5144 | 109.2015
101.2847 | 40 | 23.6994 | 798.494 | 18875 |  |  |  | 101.2847 | 40 | 23.6994 | 120.9989
111.6664 | 42 | 24.8843 | 880.3396 | 18875 |  |  |  | 111.6664 | 42 | 24.8843 | 133.4013
122.5545 | 44 | 26.0693 | 966.1777 | 18875 |  |  |  | 122.5545 | 44 | 26.0693 | 146.4087
133.9491 | 46 | 27.2543 | 1056.0083 | 18875 |  |  |  | 133.9491 | 46 | 27.2543 | 160.021
145.85 | 48 | 28.4392 | 1149.8313 | 18875 |  |  |  | 145.85 | 48 | 28.4392 | 174.2384
158.2574 | 50 | 29.6242 | 1247.6469 | 18875 |  |  |  | 158.2574 | 50 | 29.6242 | 189.0608
171.1712 | 52 | 30.8092 | 1349.4548 | 18875 |  |  |  | 171.1712 | 52 | 30.8092 | 204.4881
184.5914 | 54 | 31.9941 | 1455.2553 | 18875 |  |  |  | 184.5914 | 54 | 31.9941 | 220.5205
198.5181 | 56 | 33.1791 | 1565.0482 | 18875 |  |  |  | 198.5181 | 56 | 33.1791 | 237.1578
212.9512 | 58 | 34.3641 | 1678.8336 | 18875 |  |  |  | 212.9512 | 58 | 34.3641 | 254.4002
227.8907 | 60 | 35.549 | 1796.6115 | 18875 |  |  |  | 227.8907 | 60 | 35.549 | 272.2475
243.3366 | 62 | 36.734 | 1918.3818 | 18875 |  |  |  | 243.3366 | 62 | 36.734 | 290.6999
259.2889 | 64 | 37.919 | 2044.1446 | 18875 |  |  |  | 259.2889 | 64 | 37.919 | 309.7572
275.7477 | 66 | 39.1039 | 2173.8999 | 18875 |  |  |  | 275.7477 | 66 | 39.1039 | 329.4195
292.7129 | 68 | 40.2889 | 2307.6476 | 18875 |  |  |  | 292.7129 | 68 | 40.2889 | 349.6868
310.1845 | 70 | 41.4739 | 2445.3878 | 18875 |  |  |  | 310.1845 | 70 | 41.4739 | 370.5591
328.1626 | 72 | 42.6588 | 2587.1205 | 18875 |  |  |  | 328.1626 | 72 | 42.6588 | 392.0364
346.647 | 74 | 43.8438 | 2732.8457 | 18875 |  |  |  | 346.647 | 74 | 43.8438 | 414.1187
365.6379 | 76 | 45.0288 | 2882.5633 | 18875 |  |  |  | 365.6379 | 76 | 45.0288 | 436.806
385.1352 | 78 | 46.2137 | 3036.2734 | 18875 |  |  |  | 385.1352 | 78 | 46.2137 | 460.0983
405.139 | 80 | 47.3987 | 3193.976 | 18875 |  |  |  | 405.139 | 80 | 47.3987 | 483.9956
425.6491 | 82 | 48.5837 | 3355.671 | 18875 |  |  |  | 425.6491 | 82 | 48.5837 | 508.4979
446.6657 | 84 | 49.7686 | 3521.3585 | 18875 |  |  |  | 446.6657 | 84 | 49.7686 | 533.6052
468.1887 | 86 | 50.9536 | 3691.0385 | 18875 |  |  |  | 468.1887 | 86 | 50.9536 | 559.3174
490.2182 | 88 | 52.1386 | 3864.7109 | 18875 |  |  |  | 490.2182 | 88 | 52.1386 | 585.6347
512.754 | 90 | 53.3235 | 4042.3758 | 18875 |  |  |  | 512.754 | 90 | 53.3235 | 612.5569
535.7963 | 92 | 54.5085 | 4224.0332 | 18875 |  |  |  | 535.7963 | 92 | 54.5085 | 640.0842
559.345 | 94 | 55.6935 | 4409.6831 | 18875 |  |  |  | 559.345 | 94 | 55.6935 | 668.2164
583.4001 | 96 | 56.8784 | 4599.3254 | 18875 |  |  |  | 583.4001 | 96 | 56.8784 | 696.9537
607.9617 | 98 | 58.0634 | 4792.9602 | 18875 |  |  |  | 607.9617 | 98 | 58.0634 | 726.2959
633.0297 | 100 | 59.2484 | 4990.5874 | 18875 |  |  |  | 633.0297 | 100 | 59.2484 | 756.2431
658.6041 | 102 | 60.4333 | 5192.2072 | 18875 |  |  |  | 658.6041 | 102 | 60.4333 | 786.7954
684.6849 | 104 | 61.6183 | 5397.8194 | 18875 |  |  |  | 684.6849 | 104 | 61.6183 | 817.9526
711.2721 | 106 | 62.8033 | 5607.424 | 18875 |  |  |  | 711.2721 | 106 | 62.8033 | 849.7148
738.3658 | 108 | 63.9883 | 5821.0212 | 18875 |  |  |  | 738.3658 | 108 | 63.9883 | 882.082
765.9659 | 110 | 65.1732 | 6038.6108 | 18875 |  |  |  | 765.9659 | 110 | 65.1732 | 915.0542
794.0724 | 112 | 66.3582 | 6260.1929 | 18875 |  |  |  | 794.0724 | 112 | 66.3582 | 948.6314
822.6853 | 114 | 67.5432 | 6485.7674 | 18875 |  |  |  | 822.6853 | 114 | 67.5432 | 982.8136
851.8047 | 116 | 68.7281 | 6715.3344 | 18875 |  |  |  | 851.8047 | 116 | 68.7281 | 1017.6008
881.4305 | 118 | 69.9131 | 6948.8939 | 18875 |  |  |  | 881.4305 | 118 | 69.9131 | 1052.9929
911.5627 | 120 | 71.0981 | 7186.4459 | 18875 |  |  |  | 911.5627 | 120 | 71.0981 | 1088.9901
942.2013 | 122 | 72.283 | 7427.9903 | 18875 |  |  |  | 942.2013 | 122 | 72.283 | 1125.5923
973.3464 | 124 | 73.468 | 7673.5272 | 18875 |  |  |  | 973.3464 | 124 | 73.468 | 1162.7994
1004.9979 | 126 | 74.653 | 7923.0566 | 18875 |  |  |  | 1004.9979 | 126 | 74.653 | 1200.6116
1037.1558 | 128 | 75.8379 | 8176.5784 | 18875 |  |  |  | 1037.1558 | 128 | 75.8379 | 1239.0287
1069.8201 | 130 | 77.0229 | 8434.0928 | 18875 |  |  |  | 1069.8201 | 130 | 77.0229 | 1278.0509
1102.9909 | 132 | 78.2079 | 8695.5995 | 18875 |  |  |  | 1102.9909 | 132 | 78.2079 | 1317.678
1136.6681 | 134 | 79.3928 | 8961.0988 | 18875 |  |  |  | 1136.6681 | 134 | 79.3928 | 1357.9102
1170.8517 | 136 | 80.5778 | 9230.5905 | 18875 |  |  |  | 1170.8517 | 136 | 80.5778 | 1398.7473
1205.5417 | 138 | 81.7628 | 9504.0747 | 18875 |  |  |  | 1205.5417 | 138 | 81.7628 | 1440.1894
1240.7381 | 140 | 82.9477 | 9781.5514 | 18875 |  |  |  | 1240.7381 | 140 | 82.9477 | 1482.2365
1276.441 | 142 | 84.1327 | 10063.0205 | 18875 |  |  |  | 1276.441 | 142 | 84.1327 | 1524.8886
1312.6503 | 144 | 85.3177 | 10348.4821 | 18875 |  |  |  | 1312.6503 | 144 | 85.3177 | 1568.1458
1349.366 | 146 | 86.5026 | 10637.9362 | 18875 |  |  |  | 1349.366 | 146 | 86.5026 | 1612.0079
1386.5882 | 148 | 87.6876 | 10931.3827 | 18875 |  |  |  | 1386.5882 | 148 | 87.6876 | 1656.475
1424.3167 | 150 | 88.8726 | 11228.8217 | 18875 |  |  |  | 1424.3167 | 150 | 88.8726 | 1701.547
1462.5517 | 152 | 90.0575 | 11530.2532 | 18875 |  |  |  | 1462.5517 | 152 | 90.0575 | 1747.2241
1501.2931 | 154 | 91.2425 | 11835.6771 | 18875 |  |  |  | 1501.2931 | 154 | 91.2425 | 1793.5062
1540.541 | 156 | 92.4275 | 12145.0936 | 18875 |  |  |  | 1540.541 | 156 | 92.4275 | 1840.3933
1580.2952 | 158 | 93.6124 | 12458.5025 | 18875 |  |  |  | 1580.2952 | 158 | 93.6124 | 1887.8853
1620.5559 | 160 | 94.7974 | 12775.9038 | 18875 |  |  |  | 1620.5559 | 160 | 94.7974 | 1935.9824
1661.323 | 162 | 95.9824 | 13097.2976 | 18875 |  |  |  | 1661.323 | 162 | 95.9824 | 1984.6845
1702.5966 | 164 | 97.1673 | 13422.6839 | 18875 |  |  |  | 1702.5966 | 164 | 97.1673 | 2033.9915
1744.3765 | 166 | 98.3523 | 13752.0627 | 18875 |  |  |  | 1744.3765 | 166 | 98.3523 | 2083.9036
1786.6629 | 168 | 99.5373 | 23674.0331 | 18875 |  |  |  | 1786.6629 | 168 | 99.5373 | 2134.4206
1829.4557 | 170 | 100.7222 | 24241.0557 | 18875 |  |  |  | 1829.4557 | 170 | 100.7222 | 2185.5426
1872.7549 | 172 | 101.9072 | 24814.7886 | 18875 |  |  |  |  | 1872.7549 | 172 | 101.9072 | 2237.2697
1916.5606 | 174 | 103.0922 | 25395.2319 | 18875 |  |  |  |  | 1916.5606 | 174 | 103.0922 | 2289.6017
1960.8727 | 176 | 104.2771 | 25982.3855 | 18875 |  |  |  |  | 1960.8727 | 176 | 104.2771 | 2342.5387
2005.6912 | 178 | 105.4621 | 26576.2494 | 18875 |  |  |  |  | 2005.6912 | 178 | 105.4621 | 2396.0807
2051.0161 | 180 | 106.6471 | 27176.8237 | 18875 |  |  |  |  | 2051.0161 | 180 | 106.6471 | 2450.2277
2096.8474 | 182 | 107.8321 | 27784.1083 | 18875 |  |  |  |  | 2096.8474 | 182 | 107.8321 | 2504.9797
2143.1852 | 184 | 109.017 | 28398.1032 | 18875 |  |  |  |  | 2143.1852 | 184 | 109.017 | 2560.3367
2190.0294 | 186 | 110.202 | 29018.8084 | 18875 |  |  |  |  | 2190.0294 | 186 | 110.202 | 2616.2987
2237.38 | 188 | 111.387 | 29646.224 | 18875 |  |  |  |  | 2237.38 | 188 | 111.387 | 2672.8657
2285.2371 | 190 | 112.5719 | 30280.3498 | 18875 |  |  |  |  | 2285.2371 | 190 | 112.5719 | 2730.0377
2333.6005 | 192 | 113.7569 | 30921.1861 | 18875 |  |  |  |  | 2333.6005 | 192 | 113.7569 | 2787.8147
2382.4704 | 194 | 114.9419 | 31568.7326 | 18875 |  |  |  |  | 2382.4704 | 194 | 114.9419 | 2846.1966
2431.8467 | 196 | 116.1268 | 32222.9895 | 18875 |  |  |  |  | 2431.8467 | 196 | 116.1268 | 2905.1836
2481.7295 | 198 | 117.3118 | 32883.9566 | 18875 |  |  |  |  | 2481.7295 | 198 | 117.3118 | 2964.7756
2532.1186 | 200 | 118.4968 | 33551.6342 | 18875 |  |  |  |  | 2532.1186 | 200 | 118.4968 | 3024.9725
2583.0142 | 202 | 119.6817 | 34226.022 | 18875 |  |  |  |  | 2583.0142 | 202 | 119.6817 | 3085.7745
2634.4162 | 204 | 120.8667 | 34907.1202 | 18875 |  |  |  |  | 2634.4162 | 204 | 120.8667 | 3147.1814
2686.3247 | 206 | 122.0517 | 35594.9287 | 18875 |  |  |  |  | 2686.3247 | 206 | 122.0517 | 3209.1933
2738.7395 | 208 | 123.2366 | 36289.4475 | 18875 |  |  |  |  | 2738.7395 | 208 | 123.2366 | 3271.8103
2791.6608 | 210 | 124.4216 | 36990.6767 | 18875 |  |  |  |  | 2791.6608 | 210 | 124.4216 | 3335.0322
2845.0885 | 212 | 125.6066 | 37698.6162 | 18875 |  |  |  |  | 2845.0885 | 212 | 125.6066 | 3398.8591
2899.0226 | 214 | 126.7915 | 38413.266 | 18875 |  |  |  |  | 2899.0226 | 214 | 126.7915 | 3463.291
2953.4632 | 216 | 127.9765 | 39134.6261 | 18875 |  |  |  |  | 2953.4632 | 216 | 127.9765 | 3528.3279
[9 empty] | 3008.4101 | 218 | 129.1615 | 3593.9699
[9 empty] | 3063.8635 | 220 | 130.3464 | 3660.2167
|  |  |  | XFLR5 |  |  | Clo | Clmax | αstall
| Alpha | CL/CD | CL | CL |  |  | 0.38974 | 2.4278 | 20.81 | -0.5 | 0 | -0.5
| 20.81 |  | 2.4278 | 1.5675 | not accurate - just trend (XFLR) |  | 0.38974 | 2.4278 | 20.81 | -0.5 | 0 | -0.5
| 20 |  | 2.3486 | 1.5025 | not accurate - just trend (XFLR) |  | 0.38974 | 2.4278 | 20.81 | -0.5 | 0 | -0.5
| 19 |  | 2.2507 | 1.4374 | not accurate - just trend (XFLR) |  | 0.38974 | 2.4278 | 20.81 | -0.5 | 0 | -0.5
| 18 |  | 2.1529 | 1.3723 | not accurate - just trend (XFLR) |  | 0.38974 | 2.4278 | 20.81 | -0.5 | 0 | -0.5
| 17 | 12.9869 | 2.055 | 1.3073 |  |  | 0.38974 | 2.4278 | 20.81 | -0.5 | 0 | -0.5
| 16 | 13.5779 | 1.9571 | 1.2422 |  |  | 0.38974 | 2.4278 | 20.81 | -0.24 | 0 | -0.24
| 15 | 14.231 | 1.8593 | 1.1763 |  |  | 0.38974 | 2.4278 | 20.81 | -0.22 | 0 | -0.22
| 14 | 14.9468 | 1.7614 | 1.1096 |  |  | 0.38974 | 2.4278 | 20.81 | -0.2 | 0 | -0.2
| 13 | 15.7411 | 1.6636 | 1.0421 |  |  | 0.38974 | 2.4278 | 20.81 | -0.18 | 0 | -0.18
| 12 | 16.6248 | 1.5657 | 0.97392 |  |  | 0.38974 | 2.4278 | 20.81 | -0.16 | 0 | -0.16
| 11 | 17.6065 | 1.4679 | 0.90505 |  |  | 0.38974 | 2.4278 | 20.81 | -0.14 | 0 | -0.14
| 10 | 18.7003 | 1.37 | 0.83555 |  |  | 0.38974 | 2.4278 | 20.81 | -0.12 | 0 | -0.12
| 9 | 19.9027 | 1.2721 | 0.76545 |  |  | 0.38974 | 2.4278 | 20.81 | -0.1 | 0 | -0.1
| 8 | 21.2098 | 1.1743 | 0.69482 |  |  | 0.38974 | 2.4278 | 20.81 | -0.08 | 0 | -0.08
| 7 | 22.6029 | 1.0764 | 0.62369 |  |  | 0.38974 | 2.4278 | 20.81 | -0.06 | 0 | -0.06
| 6 | 24.0256 | 0.97857 | 0.55212 |  |  | 0.38974 | 2.4278 | 20.81 | -0.04 | 0 | -0.04
| 5 | 25.3918 | 0.88071 | 0.48014 |  |  | 0.38974 | 2.4278 | 20.81 | -0.02 | 0 | -0.02
| 4 | 26.447 | 0.78286 | 0.40782 |  |  | 0.38974 | 2.4278 | 20.81 | 0 | 0 | 0
| 3 | 26.7913 | 0.685 | 0.3352 |  |  | 0.38974 | 2.4278 | 20.81 | 0.95 | 0 | 0.1
| 2 | 25.7977 | 0.58714 | 0.26234 |  |  | 0.38974 | 2.4278 | 20.81 | 1 | 0 | 0.2
| 1 | 22.4708 | 0.48929 | 0.18928 |  |  | 0.38974 | 2.4278 | 20.81 | 1.05 | 0 | 0.39
| 0 | 15.9878 | 0.39143 | 0.11608 |  |  | 0.38974 | 2.4278 | 20.81 | 1.1
| -1 | 6.4027 | 0.29357 | 0.04279 |  |  | 0.38974 | 2.4278 | 20.81 | 1.15
| -2 | -4.577 | 0.19571 | -0.03054 |  |  | 0.38974 | 2.4278 | 20.81 | 1.2
| -3 | -14.3164 | 0.097857 | -0.10385 |  |  | 0.38974 | 2.4278 | 20.81 | 1.25
| -4 | -21.0012 | 0 | -0.1771 |  |  | 0.38974 | 2.4278 | 20.81 | 1.3
| -5 | -24.5648 | -0.097857 | -0.25023 |  |  | 0.38974 | 2.4278 | 20.81 | 1.35
| -6 | -25.85 | -0.19571 | -0.32319 |  |  | 0.38974 | 2.4278 | 20.81 | 1.4
| -7 | -25.6828 | -0.29357 | -0.39593 |  |  |  | 2.4278 | 20.81 | 1.45
| -8 | -24.7796 | -0.39143 | -0.46839 |  |  |  | 2.4278 | 20.81 | 1.5
| -9 | -23.5685 | -0.48929 | -0.54052 |  |  |  | 2.4278 | 20.81 | 2.4278
CLmax
CL0
αstall
αZL

## Lift (new) (hidden)
LIFT MODEL
DESCRIPTION | SYMBOL | VALUE | UNITS | COMMENT
Wing Area | SW | 476.1 | ft2 | ideal for L=W 151 ft
Wing Aspect Ratio | AW | 10
Wing Taper Ratio | λW | 0.38
Airfoil Thickness Ratio | t/c | 0.15 |  | Using NACA 4415 airfoil
Wing Sweep @LE | ΛLE | 10 | º
| ΛLE | 0.17633 | rad
Wing Sweep @c/4 | Λc/4 | 7.5286 | °
| Λc/4 | 0.1314 | rad
Wing Sweep @c/2 | Λc/2 | 0.087233 | rad
| Λc/2 | 4.9981 | º
Wing Sweep @max airfoil thickness | Λmax t/c | 0.17414 | rad
Average chord | Cavg | 6.9 | ft | Gudmunssen pg.87 |  | double check
Wing chord, root | Crw | 10 | ft | Gudmunssen pg.87
Wing chord, tip | Ctw | 3.8 | ft | Gudmunssen pg.87
Mean Geometric Chord | Cmgc | 7.3643 | ft | Gudmunssen pg.173
Wing Span | BW | 69 | ft | Gudmunssen pg.171
X -Location of MGC LE | Xref | 9.5093 | ft
Y - location of MGC LE | Y-ref | 14.6667
Mach number parameter. | β | 0.86422 |  | Gudmunssen pg.368
Ratio of 2D lift curve slope to 2π | κ | 0.9666
Oswad efficiency | e | 0.75662
Dynamic Pressure | Q | 211.6942 | slugs/ft^3
Angle of Climb for Climb | γ | 14.8111 | º
| γ | 0.2585 | rad
Airfoil for Wing | αOL | Cmac | Clα | a.c. | αcLmax | Clmax | CDmin | Clo
4415 | -4 | -0.093 | 0.106 | 0.245 | 15 | 1.64 | 0.0064 | 0.48
in per rad |  |  | 6.0734
TE Device: Single Slotted Fowler Flap | αOL | δf | ΔClo | Δαstall | ΔClmax | Clmax | CDmin | ΔCDmin | Clo
Clark Y (airfoil and flap) | - | 40 | - | - | 1.9 | 3.17 | - | - | -
WING LIFT
ASSUMING AIRCRAFT UTILIZES HIGH LIFT SYSTEMS AT LE AND TE
DESCRIPTION | SYMBOL | VALUE | UNITS | COMMENT
AoA @cruise | αC | -1.8891 | º | (CLc-CLo)/Cla for complete AC
Airfoil lift coefficient @ cruise | Cl | 0.27975 |  | Clo+Clα*α
Airfoil Lift curve slope | ao | 6.0734 | /rad
| ao | 0.106 | /deg
3D cruise lift coefficient of wing | CLcw | 0.22418
Total Lift force | Lw | 22594.3971 | lbs
AoA for zero lift | αZL | -4.18 | º | from XLFR5
| αZL | -0.072955 | rad
Lift curve slope of wing | CLαw | 5.6068 | /rad
|  | 0.097857 | /deg
3D Zero lift coefficient | CLo | 0.40904
2D c/4 pitching moment @cruise | Cmc/4 | -0.13595 | /deg
3D CMα | CMα | 0.021209 | /deg
| CMα | 1.2152 | /rad
3D Cmo for wing | CMo | -0.093 | /deg | CMo = Cmac eqn. 9-97
3D Pitching Moment for wing | CMw | -0.13307
Rapid Estimation of CLmaxO
2D Clmax using Law of Effectiveness | Clmax | 1.64
3D CLmax0 | CLmax0 | 1.476
Estimation of CLmax0 per USAF DATCOM Method 2
Stalling Speed for wing | Vs | 75.2235 | knots
| Vs | 126.963 | ft/s
Stalling Speed Mach Number for wing | Ms | 0.071148
Taper ratio correction factor | C1 | 0.43544
does the wing comply for high AR | AR > | 2.8305 |  | AR = 8.29
LE parameter (LEP) for 4 dig. Airfoil | ∆y | 3.75 |  | eq. 9.83
Max Lift Ratio | Clmax/Clmax | 0.86 |  | figure 9-65
Mach number correction factor | ∆Clmax | 0 |  | fig 9.66
CLmax0 | CLmax0 | 1.4104
Stall Angle of Attack Correction | ∆αstall | 2.035 |  | assuming a ∆y of 4
Wing Stall Angle of Attack | αstall | 12.4478 | º
Percent Diff between Rapid & USAF | %diff | 4.5455 | %
Wing Sweep Correction | KΛ | 0.99138
A General Model of CLmax | CLmax | 3.2819 |  | Assuming CLmaxTE/LE are similar to the 2D info @max deflectiom ie. TO
MORE VARIABLES RELATED TO CL OF THE WING
GE: Wing to ground seperation | WGS ≤ | 69 |  | ground effect starts occuring @58 ft or below
distance from ground to ac of cmgc | h | 69.5523 |  | assumed to equal span + thickness of wing
Variable from Phillips and Hunsaker method | βL | 1 |  | eqn 9-112
Variable from Phillips and Hunsaker method | δL | 0.98468 |  | eqn 9-112
GE for a tapered wing | ΦL | 1.0039 |  | ground influence coefficient for lift. Eqn.9-112
Change in Lift w/ Flap deflection | CLf | 0.0475 | /deg | based on ΔCLmax/Δδf … eqn 24-56
|  | 2.7215 | /rad
TAIL GEOMETRY
DESCRIPTION | SYMBOL | VALUE | UNITS | COMMENT
HT Area | SHT | 108.171 | ft2 | All components projected from V-tail
HT Aspect Ratio | ARHT | 4.1595
HT Taper Ratio | λHT | 0.72881
Airfoil Thickness Ratio | t/c | 9 | % | Assuming NACA 0009 airfoil
HT Sweep @LE | ΛHT | 30 | º
| ΛHT | 0.5236 | rad
HT Seep @ c/4 | ΛHTc/4 | 0.53963 | rad
| ΛHTc/4 | 30.9186 | º
HT Seep @ c/2 | ΛHTc/2 | 0.56122 | rad
| ΛHTc/2 | 32.1554 | º
Average Chord | Cavg | 5.1 | ft
HT chord, root | Crht | 5.9 | ft
HT chord, tip | Ctht | 4.3 | ft
HT span | BHT | 21.21 | ft
X -Location of MGC LE | Xref | -32.1884 | ft
Y - location of MGC LE | Yref | 5.0252 | ft
Horiz. tail volume per class: turboprop | Vht | 0.9 |  | recommended table 11-4
HT arm | lht | 26.2946
Ratio of 2D lift curve slope to 2π | κ | 0.016075
VT Area | SVT | 54.0937 | ft2
VT Aspect Ratio | ARVT | 4.1595
VT Taper Ratio | λVT | 0.72881 | %
Airfoil thickness ratio | t/c | 9 | %
VT sweep @LE | ΛVT | 0.0021143 | º
Average chord | Cavg | 5.1 | ft
VT chord, root | Crvt | 5.9 | ft
VT chord, tip | Ctvt | 4.3 | ft
VT Span | BVT | 10.6066 | ft
Vert. tail volume per class: turboprop | Vvt | 0.08 |  | recommended table 11-4
VT arm | lvt
HT & & VT Airfoil - Symmetric | αOL | Cmac | Clα | a.c. | αcLmax | CLmax | CDmin | CL0
0009 | 0 | -0.003 | 0.101 | 0.25 | 14 | 1.33 |  | 0
Elevator Flaps: Plain Flaps | cf/c | αstall | δf | ΔClo | Δαstall | ΔClmax | Clmax | CDmin | ΔCDmin | Clo
Clark Y | 0.2 | 12.4 | 45 | 0.794 | -1.87 | 0.664 | 1.914 | - | - | 1.19
TAIL LIFT
DESCRIPTION | SYMBOL | VALUE | UNITS | COMMENT
AoA for zero lift for HT/VT | αzl | 0 | º
2D tail lift coefficient at cruise | Clt | -0.1908
3D Zero lift coefficient | CLo | 0
Airfoil Lift curve slope | at | 0.101 | /deg
| at | 5.7869 | /rad
3D Lift curve slope of tail | CLαt | 0.093828 | /deg
|  | 5.3759 | /rad
3D lift of HT @ cruise | CLct | -0.17725
Lift of HT | Lt | -4058.9428 | lb
HT tail effectiveness | ηHT | 0.9 |  | assumed effectiveness value
Ratio of elevator to tail area | Se/St | 0.3 |  | assumed value based on Aircraft Design: A systems Engineering Approach CH.12
Elevator effective parameter | τ | 0.5
Change in Lift w/ Elevator deflection | Clδe | 0.0095931 | /deg
|  | 0.54964 | /rad
Downwash gradient | dɛ/dα | 0.014977 |  | eqn 24-91
TOTAL AIRCRAFT
AoA for Takeoff | αTO | 14.5394 | º | elev. deflection @40deg and flap def. @18 deg during T-O; during takeoff flaps up =neg
Coeffiecient of Lift @Take-off | CLto | 2.1136 |  | utilizes full AC 3D lift coefficients; eqn 18-7
3D Lift Coefficient of the AC @ Cruise | CLc_AC | 0.18728 |  | 2W/rho*V^2*Sw
3D Zero Lift Coefficient of AC | CL0_AC | 0.40784
3DLift Curve Slope of AC | CLα_AC | 0.11676
3D Lift Coefficient of the AC for Climb | CLcl_AC | 0.18105
| B | -0.0004 |  | From the graph trendline in drag tab. - EX. 16.26
| A | 0.0421
3D Lift Coeefiecient @ min Drag | CL_minD | -0.0047506
3D Lift Coefficient of the AC for Descent | CLd_AC
TOTAL LIFT OF AC @cruise | L | 18535.4544 | lb | Lw+ Lt

## Drag (new) (hidden)
FOXTROT - MIXED BOUNDARY LAYER DRAG ANALYSIS
[15 empty] | Altitude (ft) | 10000 | 15000 | 20000 | 30000
FLIGHT CONDITION | [14 empty] | Density (slug/ft^3) | 0.0017561 | 0.0014964 | 0.0012671 | 0.00088973 |  | Cruise at 250 KCAS
Description | Symbol | Value | Units | Comments |  | Key | [6 empty] | Selected Airspeed | Velocity (KTAS) | Velocity (ft/s) | Drag (lb) |  |  |  | Altitude (ft) | Thrust Needed to Maintain 250 KCAS (lb) | Thrust Needed to Overcome Drag and Maintain Cruise (lb) | Fraction of availible total thrust | Fraction of available turbofan thrust assuming full props
Altitude | H = | 15000 | ft | From "General" tab |  | User Entry | [5 empty] | 0 | 531.9274 | 0 | 0 | 0 | 0 | 0 | 0 | 15000 | 1007.1247 | 2641.2187 | 0.61588 | 0.64606
Design cruising speed | V_KCAS = | 250 | KCAS | From "General" tab |  | Formula | [5 empty] | 700 | 531.9274 | 59.2484 | 100 | 76.711 | 65.3638 | 55.3476 | 38.865 | 15000
Design cruising speed | V_KTAS = | 315.1584 | KTAS |  |  | Invalid | [5 empty] | 1400 | 531.9274 | 118.4968 | 200 | 306.8441 | 261.455 | 221.3905 | 155.46 | 15000
Design cruising speed | V = | 531.9274 | ft/s | Ch 16 calcs use KTAS |  | Units | [5 empty] | 2100 | 531.9274 | 177.7451 | 300 | 690.3991 | 588.2738 | 498.1287 | 349.785 | 15000
Mach number | M = | 0.50311 | [9 empty] | 2800 | 531.9274 | 236.9935 | 400 | 1227.3762 | 1045.8201 | 885.5621 | 621.84 | 15000
| θ = | 0.89687 | [9 empty] | 3500 | 531.9274 | 296.2419 | 500 | 1917.7753 | 1634.094 | 1383.6907 | 971.625 | 15000
Density ratio | σ = | 0.62925 | [9 empty] | 4200 | 531.9274 | 355.4903 | 600 | 2761.5965 | 2353.0953 | 1992.5147 | 1399.14
Air density | ρ = | 0.0014964 | slugs/ft^3 | [8 empty] | 4900 | 531.9274 | 414.7387 | 700 | 3758.8397 | 3202.8242 | 2712.0338 | 1904.3849
Outside Air Temperature | T = | 465.1822 | deg Rankine | [8 empty] | 5600 | 531.9274 | 473.987 | 800 | 4909.5049 | 4183.2806 | 3542.2483 | 2487.3599
Dynamic Viscosity (Sutherlands Formula) | µ = | 3.4304e-07 | lb _f*s/ft^2 | [8 empty] | 6300 | 531.9274 | 533.2354 | 900 | 6213.5921 | 5294.4645 | 4483.158 | 3148.0649
Kinematic Viscosity | ν = | 0.00022925 | ft^2/s | [8 empty] | 7000 | 531.9274 | 592.4838 | 1000 | 7671.1014 | 6536.3759 | 5534.7629 | 3886.4999
GEOMETRY
Description | Symbol | Wing 1 | HT | VT | Fuselage | Units | Comments
Area | S_i = | 476.1 | 216.3747 | 0 | 48.1929
Aspect Ratio | AR_i = | 10 | 4.1595
Taper Ratio | λ_i = | 0.38 | 0.72881
Select Surface Type (Name) |  | Smooth Paint |  |  |  |  | Table 16-2
Skin roughness value | k = | 2.08e-05
Span (max width of the fuselage) | b_i = | 69 | 30 | 0 | 7.8333 | ft
Average chord | C_avgi = | 6.9 | 5.1 |  | 68 | ft
Root chord | C_ri = | 10 | 5.9 |  | 68 | ft
Tip chord | C_ti = | 3.8 | 4.3 |  | 68 | ft
Wetted area booster coefficient | k_weti = | 1.07 | 1.03 | 1.03 |  |  | Assumed from Gudmundsson
Wetted Area | S_weti = | 1018.854 | 445.7318 | 0 | 549.5101 | ft^2
Wetted Area Ratio (Fuselage to Wing) | S_wer/S = | 1.1542 |  |  |  |  | On par with other aircraft Table 16-11
Reference area | S_ref = | 740.6675 |  |  |  | ft^2
Total Wetted Area | S_wet = | 2014.096 |  |  |  | ft^2
ANALYSIS FOR ROOT CHORD
Description | Symbol | Wing 1 | HT | VT | Fuselage | Units | Comments
Reynolds Number based on C_ref | Re_true1 = | 23203095.4915 | 13689826.34 | 0 | 157781049.3425 |  | Eq. 16-27 | [7 empty] | Goal is efficiency. Higher altitudes would increase cruise fuel efficiency (but not accounting for propellor efficiency loss). At 15,000 ft, the aircraft can reduce climb time and therefore fuel consumption for short-range missions.
Cutoff Reynolds Number | Re_cutoff1 = | 36749915.5961 | 21084510.0818 | 0 | 276622964.3815 |  | Eq. 16-28
Analysis Reynolds Number | Re_1 = | 23203095.4915 | 13689826.34 | 0 | 157781049.3425 |  | If Re_true exceeds Re_cutoff, use Re_cutoff. Otherwise, use Re_true.
Lower surface transition | X_tr/C_R = | 0.3 | 0.4 | 0.4 | 0.4 |  | Assumed based on textbook and airfoil data
Upper surface transition | X_tr/C_R = | 0.6 | 0.6 | 0.6 | 0.6 |  | Assumed based on textbook and airfoil data
Lower surface fictitious transition | X_0/C_R = | 0.030071 | 0.04387 |  | 0.017541 |  | Eq. 16-69
Upper surface fictitious transition | X_0/C_R = | 0.046376 | 0.056523 |  | 0.0226 |  | Eq. 16-69
Skin friction coefficient - Lower | C_flower1 = | 0.0019356 | 0.0019453 |  | 0.0011539 |  | Eq. 16-70
Skin friction coefficient - Upper | C_fupper1 = | 0.0013058 | 0.0014775 |  | 0.00085185 |  | Eq. 16-70
Skin friction coefficient - Average | C_f1 = | 0.0016207 | 0.0017114 |  | 0.0010029 |  | Avg upper and lower | [8 empty] | 10,000 ft | 15,000 ft | 20,000 ft | 30,000 ft
ANALYSIS FOR TIP CHORD
Description | Symbol | Wing 1 | HT | VT | Fuselage | Units | Comments
Reynolds Number based on Cref | Re_true2 = | 8817176.2868 | 9977331.0614 | 0 | 157781049.3425 |  | Same as above
Cutoff Reynolds Number | Re_cutoff2 = | 13266869.9888 | 15111188.73 | 0 | 276622964.3815
Analysis Reynolds Number | Re_2 = | 8817176.2868 | 9977331.0614 | 0 | 157781049.3425
Lower surface transition | X_tr/C_T = | 0.3 | 0.4 | 0.4 | 0.4
Upper surface transition | X_tr/C_T = | 0.6 | 0.6 | 0.6 | 0.6
Lower surface fictitious transition | X_0/C_T = | 0.043224 | 0.049395 |  | 0.017541
Upper surface fictitious transition | X_0/C_T = | 0.066661 | 0.063642 |  | 0.0226
Skin friction coefficient -Lower | C_flower2 = | 0.0023827 | 0.0020866 |  | 0.0011539
Skin friction coefficient -Upper | C_fupper2 = | 0.001642 | 0.0015936 |  | 0.00085185
Skin friction coefficient - Average | C_f2 = | 0.0020123 | 0.0018401 |  | 0.0010029
MIXED BL ANALYSIS FOR A COMPLETE AIRPLANE |  | WING | HT | VT | FUSELAGE
Component wetted area | S_weti = | 1018.854 | 445.7318 | 0 | 549.5101
Skin friction coefficient | C_fi = | 0.0018165 | 0.0017757 |  | 0.0010029
Skin friction drag coefficient | C_Dfi = | 0.0038873 | 0.003658 |  | 0.011435
Skin fricition drag force | D_fi = | 391.7953 | 167.5569 |  | 116.6603 | lb | using C_fi
Skin friction drag force | D_fi = | 391.7953 | 167.5569 |  | 116.6603 | lb | using C_Dfi
TOTAL SKIN FRICTION DRAG COEFFICIENT | C_Df = | 0.01898
TOTAL SKIN FRICTION DRAG | D_f = | 676.0125 |  |  |  | lbf
MINIMUM DRAG COEFFICIENT |  | WING | HT | VT | FUSELAGE
Location of maximum thickness | (x/c)_max = | 0.309 | 0.309 | 0.309 | 0.28846
Thickness ratio | t/c = | 0.15 | 0.09 | 0.09 | 0.15064
Max thickness sweep angle | Λ_tmax = | 0.17414 | 0.52336 | 0.52336 | 3.1416 | rad
| Λ_tmax = | 9.9774 | 29.9865 | 29.9865 | 180 | °
Representative length (fuselage only) | l = |  |  |  | 68 | ft
Representative diameter (fuselage only) | d = |  |  |  | 7.8333 | ft
Fineness ratio | f = |  |  |  | 8.6809
Form factor | FF = | 1.589 | 1.3988 | 1.3988 | 1.1134
Interference factor | IF = | 1.1 | 1.03 | 1.03 | 1
Wetted area (same as above) | S_weti = | 1018.854 | 445.7318 | 0 | 549.5101
Weighted Drag Factor | 1/Sref*Cf*FF*IF*Swet | 3.2349 | 1.1404 | 0 | 0.61358
Total skin friction drag coefficient | Cf*FF*IF*Swet | 0.0067357
Alternate Calculation | C_Dmini = | 0.0067946 | 0.0052705 |  | 0.012732
Minimum drag coefficient (mixed BL) | C_Dmini = | 0.0057361 | 0.005 |  | 0.005455
Description | Symbol | Value | Units | Comments
Lift Induced Drag | C_Di = | 0.0021143 |  | Eq 16-87 | CL^2/(pi*AR*e)
Compressibility Drag Coefficient | C_Dw = | 0.002 |  | Figure 16-37
Miscellaneous drag | C_Dmisc = | 0.004 |  | Assumed from similar aircraft/text
Leakage and proturberance | C_DL&P = | 0.002 |  | Assumed from similar aircraft/text | [5 empty] | C_L | C_L^2 | C_D | C_Di
CRUD percentage | CRUD = | 25% |  | Assumed from similar aircraft/text | [5 empty] | -0.5 | 0.25 | 0.026753 | 0.010518
Total minimum drag coefficient | C_Dmin = | 0.014236 |  | CDmin eq above | [5 empty] | -0.4 | 0.16 | 0.022967 | 0.0067312
[10 empty] | -0.3 | 0.09 | 0.020022 | 0.0037863
TOTAL CRUISING DRAG | [9 empty] | 0 | 0 | 0.016236 | 0
Total drag coefficient at Cruise | C_D = | 0.01835 |  | CDmin+CDi+CDw | [5 empty] | -0.2 | 0.04 | 0.017918 | 0.0016828
Total dragcount | ΔC_D = | 183.4994 |  | Typical aircraft range from 200-400 | [5 empty] | -0.1 | 0.01 | 0.016656 | 0.0004207
Air Density at Cruise Altitude | ρ = | 0.0014964 | slug/ft^3 | [6 empty] | 0.1 | 0.01 | 0.016656 | 0.0004207
Cruise Speed | V = | 531.9274 | ft/s | [6 empty] | 0.2 | 0.04 | 0.017918 | 0.0016828
Drag Force at Cruise | D = | 1849.4464 | lb | [6 empty] | 0.3 | 0.09 | 0.020022 | 0.0037863
Cruise Lift-to-Drag Ratio | L/D = | 10.0222 | [7 empty] | 0.4 | 0.16 | 0.022967 | 0.0067312
[10 empty] | 0.5 | 0.25 | 0.026753 | 0.010518
TOTAL CLIMBING DRAG | [9 empty] | 0.6 | 0.36 | 0.031381 | 0.015145
Lift Induced Drag at Climb | C_Di = | 0.18794 | [7 empty] | 0.7 | 0.49 | 0.03685 | 0.020614
[10 empty] | 0.8 | 0.64 | 0.043161 | 0.026925
Total Drag coefficient | C_D = | 0.20418 | [7 empty] | 0.9 | 0.81 | 0.050312 | 0.034077
Lift-off Speed | V_TO = | 165.3693 | ft/s | [6 empty] | 1 | 1 | 0.058306 | 0.04207
Density @ SL | ρ = | 0.002378 | slugs/ft^3
Drag Force at T-O | D = | 3160.7956 | lb
[5 empty] | Clmindrag | K |  | CD | Alpha | CL | CD
[5 empty] | 0.225 | 0.04207 |  | 0.074117 | 14 | 1.6484 | 0.13054 | 1.64
[5 empty] | 0.225 |  |  | 0.070335 | 13 | 1.5585 | 0.11842 | 1.64
[5 empty] | 0.225 |  |  | 0.066552 | 12 | 1.4686 | 0.10697 | 1.64
[5 empty] | 0.225 |  |  | 0.06277 | 11 | 1.3787 | 0.096198 | 1.64
[5 empty] | 0.225 |  |  | 0.058988 | 10 | 1.2888 | 0.08611 | 1.64
[5 empty] | 0.225 |  |  | 0.055206 | 9 | 1.1989 | 0.076701 | 1.64
[5 empty] | 0.225 |  |  | 0.051424 | 8 | 1.109 | 0.067973 | 1.64
[5 empty] | 0.225 |  |  | 0.047642 | 7 | 1.0191 | 0.059924 | 1.64
[5 empty] | 0.225 |  |  | 0.043859 | 6 | 0.92915 | 0.052556 | 1.64
[5 empty] | 0.225 |  |  | 0.040077 | 5 | 0.83925 | 0.045867 | 1.64
[5 empty] | 0.225 |  |  | 0.036295 | 4 | 0.74935 | 0.039859 | 1.64
[5 empty] | 0.225 |  |  | 0.032513 | 3 | 0.65945 | 0.034531 | 1.64
[5 empty] | 0.225 |  |  | 0.028731 | 2 | 0.56954 | 0.029882 | 1.64
[5 empty] | 0.225 |  |  | 0.024948 | 1 | 0.47964 | 0.025914 | 1.64
[5 empty] | 0.225 |  |  | 0.021166 | 0 | 0.38974 | 0.022626 | 1.64
[5 empty] | 0.225 |  |  | 0.017384 | -1 | 0.29984 | 0.020018 | 1.64
[5 empty] | 0.225 |  |  | 0.013602 | -2 | 0.20994 | 0.01809 | 1.64
[5 empty] | 0.225 |  |  | 0.0098198 | -3 | 0.12004 | 0.016842 | 1.64
[5 empty] | 0.225 |  |  | 0.0060376 | -4 | 0.030134 | 0.016274 | 1.64
[5 empty] | 0.225 |  |  | 0.0022555 | -5 | -0.059767 | 0.016386 | 1.64
[5 empty] | 0.225 |  |  | -0.0015267 | -6 | -0.14967 | 0.017178 | 1.64
[5 empty] | 0.225 |  |  | -0.0053089 | -7 | -0.23957 | 0.01865 | 1.64
[5 empty] | 0.225 |  |  | -0.009091 | -8 | -0.32947 | 0.020802 | 1.64
[5 empty] | 0.225 |  |  | -0.012873 | -9 | -0.41937 | 0.023635 | 1.64
[9 empty] | Velocity | Drag
[9 empty] | 0 | 0
[9 empty] | 2 | 0.46232
[9 empty] | 4 | 1.8493
[9 empty] | 6 | 4.1609
[9 empty] | 8 | 7.3972
[9 empty] | 10 | 11.5581
[9 empty] | 12 | 16.6437
[9 empty] | 14 | 22.6539
[9 empty] | 16 | 29.5888
[9 empty] | 18 | 37.4483
[9 empty] | 20 | 46.2324
[9 empty] | 22 | 55.9412
[9 empty] | 24 | 66.5747
[9 empty] | 26 | 78.1328
[9 empty] | 28 | 90.6155
[9 empty] | 30 | 104.0229
[9 empty] | 32 | 118.355
[9 empty] | 34 | 133.6117
[9 empty] | 36 | 149.793
[9 empty] | 38 | 166.899
[9 empty] | 40 | 184.9297
[9 empty] | 42 | 203.885
[9 empty] | 44 | 223.7649
[9 empty] | 46 | 244.5695
[9 empty] | 48 | 266.2988
[9 empty] | 50 | 288.9526
[9 empty] | 52 | 312.5312
[9 empty] | 54 | 337.0344
[9 empty] | 56 | 362.4622
[9 empty] | 58 | 388.8147
[9 empty] | 60 | 416.0918
[9 empty] | 62 | 444.2936
[9 empty] | 64 | 473.42
[9 empty] | 66 | 503.4711
[9 empty] | 68 | 534.4468
[9 empty] | 70 | 566.3472
[9 empty] | 72 | 599.1722
[9 empty] | 74 | 632.9219
[9 empty] | 76 | 667.5962
[9 empty] | 78 | 703.1951
[9 empty] | 80 | 739.7188
[9 empty] | 82 | 777.167
[9 empty] | 84 | 815.5399
[9 empty] | 86 | 854.8375
[9 empty] | 88 | 895.0597
[9 empty] | 90 | 936.2065
[9 empty] | 92 | 978.278
[9 empty] | 94 | 1021.2742
[9 empty] | 96 | 1065.195
[9 empty] | 98 | 1110.0405
[9 empty] | 100 | 1155.8105
[9 empty] | 102 | 1202.5053
[9 empty] | 104 | 1250.1247
[9 empty] | 106 | 1298.6687
[9 empty] | 108 | 1348.1374
[9 empty] | 110 | 1398.5308
[9 empty] | 112 | 1449.8488
[9 empty] | 114 | 1502.0914
[9 empty] | 116 | 1555.2587
[9 empty] | 118 | 1609.3506
[9 empty] | 120 | 1664.3672
[9 empty] | 122 | 1720.3084
[9 empty] | 124 | 1777.1743
[9 empty] | 126 | 1834.9648
[9 empty] | 128 | 1893.68
[9 empty] | 130 | 1953.3198
[9 empty] | 132 | 2013.8843
[9 empty] | 134 | 2075.3734
[9 empty] | 136 | 2137.7872
[9 empty] | 138 | 2201.1256
[9 empty] | 140 | 2265.3887
[9 empty] | 142 | 2330.5764
[9 empty] | 144 | 2396.6888
[9 empty] | 146 | 2463.7258
[9 empty] | 148 | 2531.6874
[9 empty] | 150 | 2600.5737

## Envelope
Altitude
40000 | #REF! | 91.3941 | 91.3941 | 212.7928 | 0.22389 | 111 | 111 | 258.4412 | 0.27191 | 139 | 139 | 323.6335 | 0.3405 | 23.4709 | 142 | 142 | 330.6184 | 0.34785 | 3594.2197 | 98 | 98 | 228.1733 | 0.24007 | 7.2983 | 109 | 109 | 253.7846 | 0.26701 | 12.7709 | 127 | 127 | 295.6939 | 0.31111 | 3514.9269 | 65 | 65 | 151.3394 | 0.15923 | #REF!
| Vmin | Vs (Stalling speed) |  |  |  | Vba (best rate-of-descent) |  |  |  | Vbg (Best angle-of-descent) |  |  |  |  | Vy (Best angle-of-climb) |  |  |  |  | Vx (Best rate-of-climb) |  |  |  |  | Ve (Best endurance) |  |  |  |  | Vr (Best endurance) |  |  |  |  | Vmax (max level speed)
ALT,ft |  | KCAS | KEAS | KTAS | M | KCAS | KEAS | KTAS | M | KCAS | KEAS | KTAS | M | Ldmax | KCAS | KEAS | KTAS | M | AOC, deg | KCAS | KEAS | KTAS | M | ROC, fpm | KCAS | KEAS | KTAS | M | E, hrs | KCAS | KEAS | KTAS | M | R, hrs | KCAS | KEAS | KTAS | M
0 | 84.6375 | 91.3941 | 91.3941 | 91.3941 | 0.081875 | 111 | 111 | 111 | 0.099439 | 139 | 139 | 139 | 0.12452 | 23.4709 | 194 | 194 | 194 | 0.17379 | 2745.711 | 109 | 109 | 109 | 0.097647 | 10.3077 | 127 | 127 | 127 | 0.11377 | 22.6393 | 154 | 154 | 154 | 0.13796 | 3160.7869 | 247 | 247 | 247 | 0.22127
1000 | 86.186 | 91.3941 | 91.3941 | 93.0662 | 0.083661 | 111 | 111 | 113.0308 | 0.10161 | 139 | 139 | 141.5431 | 0.12724 | 23.4709 | 193 | 193 | 196.531 | 0.17667 | 2771.5255 | 109 | 109 | 110.9942 | 0.099777 | 10.2527 | 126 | 126 | 128.3052 | 0.11534 | 22.4588 | 153 | 153 | 155.7992 | 0.14005 | 3187.972 | 246 | 246 | 250.5007 | 0.22518
2000 | 87.7738 | 91.3941 | 91.3941 | 94.7808 | 0.085499 | 111 | 111 | 115.1133 | 0.10384 | 139 | 139 | 144.1509 | 0.13003 | 23.4709 | 192 | 192 | 199.1148 | 0.17961 | 2797.4365 | 109 | 109 | 113.0392 | 0.10197 | 10.1972 | 126 | 126 | 130.6691 | 0.11787 | 22.2768 | 153 | 153 | 158.6696 | 0.14313 | 3215.1904 | 244 | 244 | 253.0418 | 0.22826
3000 | 89.4024 | 91.3941 | 91.3941 | 96.5394 | 0.08739 | 111 | 111 | 117.2491 | 0.10614 | 139 | 139 | 146.8254 | 0.13291 | 23.4709 | 191 | 191 | 201.7529 | 0.18263 | 2823.4321 | 108 | 108 | 114.0802 | 0.10327 | 10.141 | 126 | 126 | 133.0935 | 0.12048 | 22.0923 | 153 | 153 | 161.6136 | 0.1463 | 3242.2042 | 242 | 242 | 255.6241 | 0.2314
4000 | 91.073 | 91.3941 | 91.3941 | 98.3433 | 0.089337 | 111 | 111 | 119.44 | 0.1085 | 139 | 139 | 149.569 | 0.13587 | 23.4709 | 190 | 190 | 204.4468 | 0.18572 | 2849.4991 | 108 | 108 | 116.2119 | 0.10557 | 10.0843 | 126 | 126 | 135.5805 | 0.12316 | 21.9051 | 153 | 153 | 164.6335 | 0.14956 | 3268.9662 | 241 | 241 | 259.3246 | 0.23558
5000 | 92.7869 | 91.3941 | 91.3941 | 100.1941 | 0.091342 | 111 | 111 | 121.6878 | 0.11094 | 139 | 139 | 152.3838 | 0.13892 | 23.4709 | 189 | 189 | 207.1981 | 0.18889 | 2875.6231 | 108 | 108 | 118.3989 | 0.10794 | 10.0269 | 126 | 126 | 138.1321 | 0.12593 | 21.7151 | 152 | 152 | 166.6355 | 0.15191 | 3295.6654 | 239 | 239 | 262.0124 | 0.23886
6000 | 94.5457 | 91.3941 | 91.3941 | 102.0933 | 0.093407 | 111 | 111 | 123.9944 | 0.11344 | 139 | 139 | 155.2723 | 0.14206 | 23.4709 | 188 | 188 | 210.0086 | 0.19214 | 2901.7886 | 108 | 108 | 120.6432 | 0.11038 | 9.9688 | 126 | 126 | 140.7504 | 0.12877 | 21.5223 | 152 | 152 | 169.7942 | 0.15535 | 3322.0386 | 237 | 237 | 264.7449 | 0.24222
7000 | 96.3509 | 91.3941 | 91.3941 | 104.0426 | 0.095533 | 111 | 111 | 126.3619 | 0.11603 | 139 | 139 | 158.2369 | 0.14529 | 23.4709 | 187 | 187 | 212.8799 | 0.19547 | 2927.9789 | 108 | 108 | 122.9467 | 0.11289 | 9.91 | 125 | 125 | 142.2994 | 0.13066 | 21.3277 | 151 | 151 | 171.8977 | 0.15784 | 3348.052 | 235 | 235 | 267.5229 | 0.24564
8000 | 98.204 | 91.3941 | 91.3941 | 106.0436 | 0.097724 | 111 | 111 | 128.7922 | 0.11869 | 139 | 139 | 161.2803 | 0.14863 | 23.4709 | 186 | 186 | 215.8139 | 0.19888 | 2954.1757 | 108 | 108 | 125.3113 | 0.11548 | 9.8503 | 125 | 125 | 145.0362 | 0.13366 | 21.1303 | 151 | 151 | 175.2037 | 0.16146 | 3373.862 | 234 | 234 | 271.5078 | 0.25021
9000 | 100.1067 | 91.3941 | 91.3941 | 108.0982 | 0.099982 | 111 | 111 | 131.2875 | 0.12143 | 139 | 139 | 164.405 | 0.15206 | 23.4709 | 185 | 185 | 218.8124 | 0.20238 | 2980.3591 | 108 | 108 | 127.7391 | 0.11815 | 9.7899 | 125 | 125 | 147.8462 | 0.13675 | 20.9296 | 151 | 151 | 178.5982 | 0.16519 | 3399.1575 | 232 | 232 | 274.4026 | 0.2538
10000 | 102.0606 | 91.3941 | 91.3941 | 110.2081 | 0.10231 | 111 | 111 | 133.85 | 0.12426 | 139 | 139 | 167.6139 | 0.1556 | 23.4709 | 184 | 184 | 221.8775 | 0.20597 | 3006.5079 | 108 | 108 | 130.2324 | 0.1209 | 9.7286 | 125 | 125 | 150.732 | 0.13993 | 20.7256 | 150 | 150 | 180.8784 | 0.16791 | 3424.0701 | 230 | 230 | 277.3468 | 0.25747
11000 | 104.0676 | 91.3941 | 91.3941 | 112.3753 | 0.10471 | 111 | 111 | 136.4821 | 0.12717 | 139 | 139 | 170.91 | 0.15925 | 23.4709 | 183 | 183 | 225.011 | 0.20966 | 3032.5987 | 107 | 107 | 131.5638 | 0.12259 | 9.6666 | 124 | 124 | 152.4665 | 0.14206 | 20.5189 | 150 | 150 | 184.4352 | 0.17185 | 3448.468 | 228 | 228 | 280.3416 | 0.26121
12000 | 106.1294 | 91.3941 | 91.3941 | 114.6017 | 0.10718 | 111 | 111 | 139.1862 | 0.13017 | 139 | 139 | 174.2962 | 0.16301 | 23.4709 | 182 | 182 | 228.2152 | 0.21344 | 3058.6066 | 107 | 107 | 134.1705 | 0.12548 | 9.6038 | 124 | 124 | 155.4873 | 0.14542 | 20.3096 | 149 | 149 | 186.8355 | 0.17474 | 3472.2412 | 226 | 226 | 283.3881 | 0.26504
13000 | 108.2481 | 91.3941 | 91.3941 | 116.8896 | 0.10973 | 111 | 111 | 141.9648 | 0.13327 | 139 | 139 | 177.7757 | 0.16689 | 23.4709 | 180 | 180 | 230.2132 | 0.21612 | 3084.5308 | 107 | 107 | 136.8489 | 0.12847 | 9.5399 | 124 | 124 | 158.5913 | 0.14888 | 20.0965 | 149 | 149 | 190.5653 | 0.1789 | 3495.4852 | 224 | 224 | 286.4875 | 0.26895
14000 | 110.4256 | 91.3941 | 91.3941 | 119.2409 | 0.11237 | 111 | 111 | 144.8206 | 0.13647 | 139 | 139 | 181.3519 | 0.1709 | 23.4709 | 179 | 179 | 233.5395 | 0.22007 | 3110.3334 | 107 | 107 | 139.6018 | 0.13155 | 9.4751 | 124 | 124 | 161.7815 | 0.15245 | 19.8795 | 148 | 148 | 193.0941 | 0.18196 | 3517.8903 | 222 | 222 | 289.6411 | 0.27294
15000 | 112.6641 | 91.3941 | 91.3941 | 121.6581 | 0.11508 | 111 | 111 | 147.7563 | 0.13977 | 139 | 139 | 185.0281 | 0.17503 | 23.4709 | 178 | 178 | 236.9425 | 0.22414 | 3135.9735 | 107 | 107 | 142.4317 | 0.13473 | 9.4092 | 123 | 123 | 163.7299 | 0.15488 | 19.66 | 148 | 148 | 197.0083 | 0.18636 | 3539.6835 | 220 | 220 | 292.8502 | 0.27702
16000 | 114.9657 | 91.3941 | 91.3941 | 124.1434 | 0.11789 | 111 | 111 | 150.7747 | 0.14318 | 139 | 139 | 188.808 | 0.17929 | 23.4709 | 177 | 177 | 240.4246 | 0.22831 | 3161.4175 | 106 | 106 | 143.9831 | 0.13673 | 9.3424 | 123 | 123 | 167.0747 | 0.15865 | 19.4368 | 147 | 147 | 199.6746 | 0.18961 | 3560.4596 | 218 | 218 | 296.1161 | 0.28119
17000 | 117.3327 | 91.3941 | 91.3941 | 126.6994 | 0.12078 | 111 | 111 | 153.879 | 0.14669 | 139 | 139 | 192.6953 | 0.18369 | 23.4709 | 176 | 176 | 243.9883 | 0.23259 | 3186.6293 | 106 | 106 | 146.9475 | 0.14008 | 9.2746 | 123 | 123 | 170.5146 | 0.16255 | 19.2093 | 147 | 147 | 203.7857 | 0.19427 | 3580.4578 | 216 | 216 | 299.4402 | 0.28545
18000 | 119.7675 | 91.3941 | 91.3941 | 129.3286 | 0.12377 | 111 | 111 | 157.0722 | 0.15032 | 139 | 139 | 196.694 | 0.18824 | 23.4709 | 175 | 175 | 247.6364 | 0.23699 | 3211.5699 | 106 | 106 | 149.9969 | 0.14355 | 9.2056 | 122 | 122 | 172.6379 | 0.16522 | 18.9786 | 146 | 146 | 206.5995 | 0.19772 | 3599.3071 | 214 | 214 | 302.8239 | 0.28981
19000 | 122.2727 | 91.3941 | 91.3941 | 132.0337 | 0.12686 | 111 | 111 | 160.3576 | 0.15407 | 139 | 139 | 200.8082 | 0.19294 | 23.4709 | 173 | 173 | 249.9268 | 0.24013 | 3236.2781 | 106 | 106 | 153.1343 | 0.14713 | 9.1353 | 122 | 122 | 176.2489 | 0.16934 | 18.7441 | 146 | 146 | 210.9208 | 0.20265 | 3617.1116 | 212 | 212 | 306.2686 | 0.29426
20000 | 124.8507 | 91.3941 | 91.3941 | 134.8175 | 0.13005 | 111 | 111 | 163.7387 | 0.15795 | 139 | 139 | 205.0421 | 0.19779 | 23.4709 | 172 | 172 | 253.7212 | 0.24474 | 3260.643 | 105 | 105 | 154.8879 | 0.14941 | 9.0639 | 122 | 122 | 179.965 | 0.1736 | 18.5048 | 145 | 145 | 213.8929 | 0.20632 | 3633.6938 | 209 | 209 | 308.3007 | 0.29739
21000 | 127.5044 | 91.3941 | 91.3941 | 137.6831 | 0.13334 | 111 | 111 | 167.2189 | 0.16195 | 139 | 139 | 209.4003 | 0.2028 | 23.4709 | 171 | 171 | 257.6075 | 0.24949 | 3284.6128 | 105 | 105 | 158.1801 | 0.1532 | 8.9914 | 121 | 121 | 182.2837 | 0.17654 | 18.2626 | 145 | 145 | 218.4391 | 0.21156 | 3648.8428 | 207 | 207 | 311.8407 | 0.30201
22000 | 130.2366 | 91.3941 | 91.3941 | 140.6334 | 0.13675 | 111 | 111 | 170.8021 | 0.16609 | 139 | 139 | 213.8873 | 0.20798 | 23.4709 | 169 | 169 | 260.0501 | 0.25287 | 3308.1666 | 105 | 105 | 161.5696 | 0.15711 | 8.9175 | 121 | 121 | 186.1897 | 0.18105 | 18.0156 | 144 | 144 | 221.5811 | 0.21547 | 3662.7689 | 205 | 205 | 315.4454 | 0.30674
23000 | 133.0503 | 91.3941 | 91.3941 | 143.6717 | 0.14028 | 111 | 111 | 174.4922 | 0.17037 | 139 | 139 | 218.5082 | 0.21334 | 23.4709 | 168 | 168 | 264.0963 | 0.25785 | 3331.3141 | 105 | 105 | 165.0602 | 0.16116 | 8.8422 | 120 | 120 | 188.6402 | 0.18418 | 17.7642 | 143 | 143 | 224.7962 | 0.21948 | 3675.0273 | 203 | 203 | 319.1163 | 0.31157
24000 | 135.9485 | 91.3941 | 91.3941 | 146.8013 | 0.14392 | 111 | 111 | 178.2932 | 0.17479 | 139 | 139 | 223.2681 | 0.21889 | 23.4709 | 167 | 167 | 268.243 | 0.26298 | 3353.9137 | 104 | 104 | 167.0495 | 0.16377 | 8.7655 | 120 | 120 | 192.7494 | 0.18897 | 17.5089 | 143 | 143 | 229.6931 | 0.22519 | 3685.5515 | 200 | 200 | 321.2491 | 0.31494
25000 | 138.9347 | 91.3941 | 91.3941 | 150.0259 | 0.14769 | 111 | 111 | 182.2095 | 0.17937 | 139 | 139 | 228.1723 | 0.22462 | 23.4709 | 165 | 165 | 270.852 | 0.26664 | 3375.9526 | 104 | 104 | 170.7188 | 0.16806 | 8.6875 | 119 | 119 | 195.3417 | 0.1923 | 17.2482 | 142 | 142 | 233.0969 | 0.22947 | 3694.489 | 198 | 198 | 325.0224 | 0.31996
26000 | 142.0122 | 91.3941 | 91.3941 | 153.3491 | 0.15159 | 111 | 111 | 186.2456 | 0.18411 | 139 | 139 | 233.2264 | 0.23056 | 23.4709 | 164 | 164 | 275.1736 | 0.27202 | 3397.4261 | 104 | 104 | 174.5004 | 0.1725 | 8.6079 | 119 | 119 | 199.6687 | 0.19738 | 16.9842 | 141 | 141 | 236.5822 | 0.23387 | 3701.4274 | 195 | 195 | 327.1882 | 0.32344
27000 | 145.1846 | 91.3941 | 91.3941 | 156.7747 | 0.15563 | 111 | 111 | 190.4061 | 0.18902 | 139 | 139 | 238.4365 | 0.2367 | 23.4709 | 163 | 163 | 279.6053 | 0.27757 | 3418.1632 | 103 | 103 | 176.6831 | 0.1754 | 8.5266 | 118 | 118 | 202.4137 | 0.20094 | 16.7143 | 140 | 140 | 240.1518 | 0.2384 | 3706.2502 | 193 | 193 | 331.0664 | 0.32865
28000 | 148.4557 | 91.3941 | 91.3941 | 160.3069 | 0.15981 | 111 | 111 | 194.696 | 0.1941 | 139 | 139 | 243.8085 | 0.24306 | 23.4709 | 161 | 161 | 282.3969 | 0.28153 | 3438.2468 | 103 | 103 | 180.6639 | 0.18011 | 8.4439 | 118 | 118 | 206.9741 | 0.20634 | 16.4409 | 139 | 139 | 243.8085 | 0.24306 | 3708.8368 | 190 | 190 | 333.2634 | 0.33224
29000 | 151.8294 | 91.3941 | 91.3941 | 163.9499 | 0.16415 | 111 | 111 | 199.1205 | 0.19936 | 139 | 139 | 249.3491 | 0.24965 | 23.4709 | 160 | 160 | 287.0206 | 0.28737 | 3457.4833 | 103 | 103 | 184.7695 | 0.18499 | 8.3594 | 117 | 117 | 209.8838 | 0.21014 | 16.1617 | 139 | 139 | 249.3491 | 0.24965 | 3709.2302 | 188 | 188 | 337.2492 | 0.33765
30000 | 155.3098 | 91.3941 | 91.3941 | 167.7082 | 0.16864 | 111 | 111 | 203.685 | 0.20481 | 139 | 139 | 255.065 | 0.25648 | 23.4709 | 158 | 158 | 289.9301 | 0.29153 | 3475.8905 | 102 | 102 | 187.17 | 0.1882 | 8.2731 | 117 | 117 | 214.695 | 0.21588 | 15.8783 | 138 | 138 | 253.23 | 0.25463 | 3707.1337 | 185 | 185 | 339.4751 | 0.34135
31000 | 158.9014 | 91.3941 | 91.3941 | 171.5865 | 0.17329 | 111 | 111 | 208.3953 | 0.21046 | 139 | 139 | 260.9635 | 0.26355 | 23.4709 | 157 | 157 | 294.7573 | 0.29768 | 3493.3403 | 102 | 102 | 191.4984 | 0.1934 | 8.1852 | 116 | 116 | 217.7825 | 0.21994 | 15.5898 | 137 | 137 | 257.2086 | 0.25976 | 3702.374 | 182 | 182 | 341.6932 | 0.34508
32000 | 162.6086 | 91.3941 | 91.3941 | 175.5896 | 0.17811 | 111 | 111 | 213.2572 | 0.21632 | 139 | 139 | 267.0518 | 0.27089 | 23.4709 | 155 | 155 | 297.7916 | 0.30207 | 3509.8033 | 102 | 102 | 195.9661 | 0.19878 | 8.0952 | 116 | 116 | 222.8634 | 0.22606 | 15.2956 | 136 | 136 | 261.2881 | 0.26504 | 3694.8062 | 180 | 180 | 345.8225 | 0.35079
33000 | 166.4363 | 91.3941 | 91.3941 | 179.7229 | 0.18311 | 111 | 111 | 218.2772 | 0.22239 | 139 | 139 | 273.3381 | 0.27849 | 23.4709 | 154 | 154 | 302.835 | 0.30855 | 3525.1394 | 101 | 101 | 198.6126 | 0.20236 | 8.0033 | 115 | 115 | 226.143 | 0.23041 | 14.9978 | 135 | 135 | 265.4722 | 0.27048 | 3684.2802 | 177 | 177 | 348.0636 | 0.35463
34000 | 170.3895 | 91.3941 | 91.3941 | 183.9917 | 0.1883 | 111 | 111 | 223.4617 | 0.22869 | 139 | 139 | 279.8304 | 0.28638 | 23.4709 | 152 | 152 | 306.0016 | 0.31317 | 3539.3534 | 101 | 101 | 203.33 | 0.20809 | 7.9095 | 114 | 114 | 229.5012 | 0.23488 | 14.6943 | 134 | 134 | 269.7646 | 0.27608 | 3670.64 | 174 | 174 | 350.2913 | 0.35849
35000 | 174.4735 | 91.3941 | 91.3941 | 188.4018 | 0.19368 | 111 | 111 | 228.8178 | 0.23523 | 139 | 139 | 286.5376 | 0.29457 | 23.4709 | 150 | 150 | 309.2132 | 0.31788 | 3552.201 | 101 | 101 | 208.2036 | 0.21404 | 7.8133 | 113 | 113 | 232.9406 | 0.23947 | 14.3854 | 133 | 133 | 274.1691 | 0.28186 | 3653.7237 | 171 | 171 | 352.5031 | 0.36239
36000 | 178.6939 | 91.3941 | 91.3941 | 192.9591 | 0.19927 | 111 | 111 | 234.3528 | 0.24202 | 139 | 139 | 293.4688 | 0.30307 | 23.4709 | 149 | 149 | 314.5816 | 0.32488 | 3563.8188 | 100 | 100 | 211.1286 | 0.21804 | 7.7152 | 113 | 113 | 238.5753 | 0.24638 | 14.0721 | 132 | 132 | 278.6898 | 0.28781 | 3633.3635 | 168 | 168 | 354.6961 | 0.3663
37000 | 183.0566 | 91.3941 | 91.3941 | 197.67 | 0.20508 | 111 | 111 | 240.0743 | 0.24907 | 139 | 139 | 300.6335 | 0.3119 | 23.4709 | 147 | 147 | 317.9362 | 0.32985 | 3573.8848 | 100 | 100 | 216.2831 | 0.22439 | 7.6146 | 112 | 112 | 242.2371 | 0.25132 | 13.7541 | 131 | 131 | 283.3309 | 0.29395 | 3609.3852 | 165 | 165 | 356.8671 | 0.37024
38000 | 187.5676 | 91.3941 | 91.3941 | 202.5412 | 0.21111 | 111 | 111 | 245.9904 | 0.25639 | 139 | 139 | 308.042 | 0.32107 | 23.4709 | 146 | 146 | 323.5549 | 0.33724 | 3582.3739 | 99 | 99 | 219.3968 | 0.22868 | 7.5117 | 111 | 111 | 245.9904 | 0.25639 | 13.4311 | 129 | 129 | 285.8807 | 0.29797 | 3581.7462 | 162 | 162 | 359.013 | 0.3742
39000 | 192.2336 | 91.3941 | 91.3941 | 207.5796 | 0.21737 | 111 | 111 | 252.1097 | 0.264 | 139 | 139 | 315.7049 | 0.3306 | 23.4709 | 144 | 144 | 327.0612 | 0.34249 | 3589.2367 | 99 | 99 | 224.8546 | 0.23546 | 7.4064 | 110 | 110 | 249.8384 | 0.26163 | 13.1033 | 128 | 128 | 290.7211 | 0.30444 | 3550.3761 | 159 | 159 | 361.1301 | 0.37817
40000 | 197.0613 | 91.3941 | 91.3941 | 212.7928 | 0.22389 | 111 | 111 | 258.4412 | 0.27191 | 139 | 139 | 323.6335 | 0.3405 | 23.4709 | 142 | 142 | 330.6184 | 0.34785 | 3594.2197 | 98 | 98 | 228.1733 | 0.24007 | 7.2983 | 109 | 109 | 253.7846 | 0.26701 | 12.7709 | 127 | 127 | 295.6939 | 0.31111 | 3514.9269 | 65 | 65 | 151.3394 | 0.15923
Annabelle-- Flight Env Attempt
Presets
Max Available Thrust @ SL | T_max | 3600 | lb
Wing Area | S_w | 476.1 | ft^2
Minimum Drag Coeff | CD_min | 0.015048
Lift Coeff where drag is minimum | CL_minCD | -0.0047506
Lift-induced Drag Constant | k | 0.04207
Weight | W | 18875 | lb
Max Lift Coeff | CL_max | 2.2233
Radical |  | 12003527.5747 | Vmax is calculated
|  | Sea - Level |  |  |  | Vmin | Vs (Stalling speed) |  |  |  | Vmax (max level speed)
| Density Ratio | Air Density, lb/ft^2 | Pressure Ratio | Pressure, lb/ft^2 | Speed of Sound, kts | KCAS | KCAS | KEAS | KTAS | M | KCAS | KEAS | KTAS | M | ALT,ft
| 1 | 0.002378 | 1 | 2116 | 661.3703 | 139.8939 | 72.5578 | 72.5578 | 72.5578 | 0.10971 | 381.3152 | 381.3152 | 381.3152 | 0.57655 | 0
| 0.97106 | 0.0023092 | 0.96439 | 2040.6408 | 659.0929 | 141.963 | 72.5618 | 72.5578 | 73.631 | 0.11172 | 381.847 | 381.3152 | 386.955 | 0.5871 | 1000
| 0.94277 | 0.0022419 | 0.92981 | 1967.4697 | 656.8077 | 144.0774 | 72.566 | 72.5578 | 74.7276 | 0.11377 | 382.4027 | 381.3152 | 392.7183 | 0.59792 | 2000
| 0.91511 | 0.0021761 | 0.89624 | 1896.4377 | 654.5144 | 146.2384 | 72.5704 | 72.5578 | 75.8485 | 0.11589 | 382.9835 | 381.3152 | 398.6087 | 0.60901 | 3000
| 0.88808 | 0.0021119 | 0.86366 | 1827.4967 | 652.2131 | 148.4474 | 72.575 | 72.5578 | 76.9942 | 0.11805 | 383.5906 | 381.3152 | 404.6299 | 0.6204 | 4000
| 0.86166 | 0.002049 | 0.83204 | 1760.5993 | 649.9036 | 150.7058 | 72.5798 | 72.5578 | 78.1655 | 0.12027 | 384.2257 | 381.3152 | 410.7857 | 0.63207 | 5000
| 0.83585 | 0.0019877 | 0.80137 | 1695.6988 | 647.5859 | 153.015 | 72.5848 | 72.5578 | 79.3632 | 0.12255 | 384.89 | 381.3152 | 417.0801 | 0.64405 | 6000
| 0.81064 | 0.0019277 | 0.77162 | 1632.7493 | 645.2599 | 155.3767 | 72.59 | 72.5578 | 80.5881 | 0.12489 | 385.5853 | 381.3152 | 423.5173 | 0.65635 | 7000
| 0.78601 | 0.0018691 | 0.74277 | 1571.7056 | 642.9254 | 157.7923 | 72.5955 | 72.5578 | 81.841 | 0.12729 | 386.3133 | 381.3152 | 430.1017 | 0.66898 | 8000
| 0.76195 | 0.0018119 | 0.7148 | 1512.5232 | 640.5825 | 160.2635 | 72.6012 | 72.5578 | 83.1228 | 0.12976 | 387.0756 | 381.3152 | 436.8376 | 0.68194 | 9000
| 0.73847 | 0.0017561 | 0.68769 | 1455.1584 | 638.2309 | 162.792 | 72.6072 | 72.5578 | 84.4342 | 0.13229 | 387.8744 | 381.3152 | 443.7298 | 0.69525 | 10000
| 0.71554 | 0.0017016 | 0.66142 | 1399.5681 | 635.8707 | 165.3796 | 72.6135 | 72.5578 | 85.7763 | 0.1349 | 388.7115 | 381.3152 | 450.783 | 0.70892 | 11000
| 0.69316 | 0.0016483 | 0.63597 | 1345.7102 | 633.5016 | 168.0282 | 72.6201 | 72.5578 | 87.15 | 0.13757 | 389.5891 | 381.3152 | 458.0022 | 0.72297 | 12000
| 0.67132 | 0.0015964 | 0.61132 | 1293.5429 | 631.1237 | 170.7395 | 72.627 | 72.5578 | 88.5563 | 0.14032 | 390.5097 | 381.3152 | 465.3926 | 0.7374 | 13000
| 0.65001 | 0.0015457 | 0.58744 | 1243.0253 | 628.7368 | 173.5157 | 72.6342 | 72.5578 | 89.9962 | 0.14314 | 391.4755 | 381.3152 | 472.9597 | 0.75224 | 14000
| 0.62922 | 0.0014963 | 0.56433 | 1194.1173 | 626.3407 | 176.3587 | 72.6418 | 72.5578 | 91.4707 | 0.14604 | 392.4894 | 381.3152 | 480.709 | 0.76749 | 15000
| 0.60895 | 0.0014481 | 0.54196 | 1146.7793 | 623.9355 | 179.2707 | 72.6498 | 72.5578 | 92.9811 | 0.14902 | 393.554 | 381.3152 | 488.6464 | 0.78317 | 16000
| 0.58917 | 0.0014011 | 0.52031 | 1100.9725 | 621.521 | 182.2539 | 72.6581 | 72.5578 | 94.5284 | 0.15209 | 394.6723 | 381.3152 | 496.7779 | 0.79929 | 17000
| 0.5699 | 0.0013552 | 0.49937 | 1056.6587 | 619.097 | 185.3107 | 72.6669 | 72.5578 | 96.1138 | 0.15525 | 395.8477 | 381.3152 | 505.11 | 0.81588 | 18000
| 0.55111 | 0.0013105 | 0.47911 | 1013.8003 | 616.6635 | 188.4434 | 72.6761 | 72.5578 | 97.7387 | 0.1585 | 397.0834 | 381.3152 | 513.649 | 0.83295 | 19000
| 0.53279 | 0.001267 | 0.45953 | 972.3605 | 614.2204 | 191.6547 | 72.6858 | 72.5578 | 99.4042 | 0.16184 | 398.3831 | 381.3152 | 522.402 | 0.85051 | 20000
| 0.51495 | 0.0012245 | 0.4406 | 932.3032 | 611.7676 | 194.947 | 72.696 | 72.5578 | 101.1118 | 0.16528 | 399.7508 | 381.3152 | 531.376 | 0.86859 | 21000
| 0.49757 | 0.0011832 | 0.4223 | 893.5927 | 609.3048 | 198.3231 | 72.7067 | 72.5578 | 102.8629 | 0.16882 | 401.1906 | 381.3152 | 540.5784 | 0.88721 | 22000
| 0.48064 | 0.001143 | 0.40463 | 856.1941 | 606.8321 | 201.7858 | 72.7179 | 72.5578 | 104.6589 | 0.17247 | 402.7071 | 381.3152 | 550.017 | 0.90637 | 23000
| 0.46415 | 0.0011037 | 0.38756 | 820.0731 | 604.3492 | 205.3382 | 72.7298 | 72.5578 | 106.5013 | 0.17622 | 404.3049 | 381.3152 | 559.6998 | 0.92612 | 24000
| 0.4481 | 0.0010656 | 0.37108 | 785.1961 | 601.8561 | 208.9832 | 72.7423 | 72.5578 | 108.3919 | 0.1801 | 405.9892 | 381.3152 | 569.6353 | 0.94646 | 25000
| 0.43248 | 0.0010284 | 0.35517 | 751.5301 | 599.3526 | 212.7242 | 72.7554 | 72.5578 | 110.3322 | 0.18409 | 407.7657 | 381.3152 | 579.8322 | 0.96743 | 26000
| 0.41728 | 0.00099228 | 0.33981 | 719.0425 | 596.8386 | 216.5644 | 72.7693 | 72.5578 | 112.324 | 0.1882 | 409.6401 | 381.3152 | 590.2997 | 0.98904 | 27000
| 0.40249 | 0.00095711 | 0.325 | 687.7016 | 594.314 | 220.5074 | 72.7839 | 72.5578 | 114.3691 | 0.19244 | 411.6189 | 381.3152 | 601.0474 | 1.0113 | 28000
| 0.3881 | 0.0009229 | 0.31072 | 657.4761 | 591.7786 | 224.5569 | 72.7993 | 72.5578 | 116.4694 | 0.19681 | 413.7088 | 381.3152 | 612.0851 | 1.0343 | 29000
| 0.37411 | 0.00088964 | 0.29694 | 628.3355 | 589.2323 | 228.7166 | 72.8156 | 72.5578 | 118.6269 | 0.20132 | 415.9173 | 381.3152 | 623.4234 | 1.058 | 30000
| 0.36051 | 0.0008573 | 0.28367 | 600.2496 | 586.675 | 232.9906 | 72.8328 | 72.5578 | 120.8436 | 0.20598 | 418.2522 | 381.3152 | 635.0731 | 1.0825 | 31000
| 0.34729 | 0.00082587 | 0.27088 | 573.1891 | 584.1065 | 237.383 | 72.8509 | 72.5578 | 123.1218 | 0.21079 | 420.7221 | 381.3152 | 647.0457 | 1.1078 | 32000
| 0.33445 | 0.00079532 | 0.25857 | 547.125 | 581.5266 | 241.8982 | 72.8701 | 72.5578 | 125.4637 | 0.21575 | 423.336 | 381.3152 | 659.353 | 1.1338 | 33000
| 0.32197 | 0.00076565 | 0.24671 | 522.029 | 578.9352 | 246.5407 | 72.8904 | 72.5578 | 127.8716 | 0.22087 | 426.1039 | 381.3152 | 672.0075 | 1.1608 | 34000
| 0.30986 | 0.00073684 | 0.23529 | 497.8733 | 576.3322 | 251.3155 | 72.9118 | 72.5578 | 130.3481 | 0.22617 | 429.0363 | 381.3152 | 685.0222 | 1.1886 | 35000
| 0.29809 | 0.00070886 | 0.22431 | 474.6309 | 573.7173 | 256.2274 | 72.9345 | 72.5578 | 132.8957 | 0.23164 | 432.1448 | 381.3152 | 698.4109 | 1.2173 | 36000
Presets
Max Available Thrust @ SL | T_max | 3600 | lb
Wing Area | S_w | 476.1 | ft^2
Minimum Drag Coeff | CD_min | 0.015048
Lift Coeff where drag is minimum | CL_minCD | -0.0047506
Lift-induced Drag Constant | k | 0.04207
Weight | W | 18875 | lb
Max Lift Coeff | CL_max | 2.2233
Radical |  | 12003527.5747 | Vmax is calculated
|  | SEA - Level |  |  |  | Vmin | Vs (Stalling speed) |  |  |  | Vmax (max level speed)
| Density Ratio | Air Density, lb/ft^2 | Pressure Ratio | Pressure, lb/ft^2 | Speed of Sound, kts | KCAS | KCAS | KEAS | KTAS | M | KCAS | KEAS | KTAS | M | ALT,ft | rho/rhos | ceiling | x-for ceiling
0.002378 | 1 | 0.002378 | 1 | 2116 | 661.3703 | 139.8939 | 72.5578 | 72.5578 | 72.4985 | 0.10962 | 381.3152 | 381.3152 | 381.3152 | 0.57655 | 0 | 1 | 22000 | 0
0.0020379 | 0.97106 | 0.0023092 | 0.96439 | 2040.6408 | 659.0929 | 141.963 | 72.5618 | 72.5578 | 73.5708 | 0.11162 | 381.847 | 411.9068 | 386.955 | 0.5871 | 1000 | 1.1331 | 22000 | 20
0.0017446 | 0.94277 | 0.0022419 | 0.92981 | 1967.4697 | 656.8077 | 144.0774 | 72.566 | 72.5578 | 74.6666 | 0.11368 | 382.4027 | 445.1914 | 392.7183 | 0.59792 | 2000 | 1.2851 | 22000 | 40
0.0014918 | 0.91511 | 0.0021761 | 0.89624 | 1896.4377 | 654.5144 | 146.2384 | 72.5704 | 72.5578 | 75.7865 | 0.11579 | 382.9835 | 481.4271 | 398.6087 | 0.60901 | 3000 | 1.4587 | 22000 | 60
0.0012743 | 0.88808 | 0.0021119 | 0.86366 | 1827.4967 | 652.2131 | 148.4474 | 72.575 | 72.5578 | 76.9313 | 0.11795 | 383.5906 | 520.8993 | 404.6299 | 0.6204 | 4000 | 1.6573 | 22000 | 80
0.0010873 | 0.86166 | 0.002049 | 0.83204 | 1760.5993 | 649.9036 | 150.7058 | 72.5798 | 72.5578 | 78.1017 | 0.12017 | 384.2257 | 563.923 | 410.7857 | 0.63207 | 5000 | 1.8846 | 22000 | 100
0.00092665 | 0.83585 | 0.0019877 | 0.80137 | 1695.6988 | 647.5859 | 153.015 | 72.5848 | 72.5578 | 79.2984 | 0.12245 | 384.89 | 610.8466 | 417.0801 | 0.64405 | 6000 | 2.145 | 22000 | 120
0.00078884 | 0.81064 | 0.0019277 | 0.77162 | 1632.7493 | 645.2599 | 155.3767 | 72.59 | 72.5578 | 80.5223 | 0.12479 | 385.5853 | 662.0555 | 423.5173 | 0.65635 | 7000 | 2.4437 | 22000 | 140
0.00067075 | 0.78601 | 0.0018691 | 0.74277 | 1571.7056 | 642.9254 | 157.7923 | 72.5955 | 72.5578 | 81.7742 | 0.12719 | 386.3133 | 717.9761 | 430.1017 | 0.66898 | 8000 | 2.7866 | 22000 | 160
0.00056966 | 0.76195 | 0.0018119 | 0.7148 | 1512.5232 | 640.5825 | 160.2635 | 72.6012 | 72.5578 | 83.0549 | 0.12966 | 387.0756 | 779.0814 | 436.8376 | 0.68194 | 9000 | 3.1807 | 22000 | 180
0.00048322 | 0.73847 | 0.0017561 | 0.68769 | 1455.1584 | 638.2309 | 162.792 | 72.6072 | 72.5578 | 84.3653 | 0.13219 | 387.8744 | 845.8952 | 443.7298 | 0.69525 | 10000 | 3.6341 | 22000 | 200
0.0004094 | 0.71554 | 0.0017016 | 0.66142 | 1399.5681 | 635.8707 | 165.3796 | 72.6135 | 72.5578 | 85.7063 | 0.13479 | 388.7115 | 918.9992 | 450.783 | 0.70892 | 11000 | 4.1562 | 22000 | 220
0.00034643 | 0.69316 | 0.0016483 | 0.63597 | 1345.7102 | 633.5016 | 168.0282 | 72.6201 | 72.5578 | 87.0789 | 0.13746 | 389.5891 | 999.039 | 458.0022 | 0.72297 | 12000 | 4.7581 | 22000 | 240
0.00029278 | 0.67132 | 0.0015964 | 0.61132 | 1293.5429 | 631.1237 | 170.7395 | 72.627 | 72.5578 | 88.484 | 0.1402 | 390.5097 | 1086.7323 | 465.3926 | 0.7374 | 13000 | 5.4526 | 22000 | 260
0.00024712 | 0.65001 | 0.0015457 | 0.58744 | 1243.0253 | 628.7368 | 173.5157 | 72.6342 | 72.5578 | 89.9227 | 0.14302 | 391.4755 | 1182.8771 | 472.9597 | 0.75224 | 14000 | 6.2551 | 22000 | 280
0.00020831 | 0.62922 | 0.0014963 | 0.56433 | 1194.1173 | 626.3407 | 176.3587 | 72.6418 | 72.5578 | 91.396 | 0.14592 | 392.4894 | 1288.3619 | 480.709 | 0.76749 | 15000 | 7.1831 | 22000 | 300
0.00017536 | 0.60895 | 0.0014481 | 0.54196 | 1146.7793 | 623.9355 | 179.2707 | 72.6498 | 72.5578 | 92.9052 | 0.1489 | 393.554 | 1404.1763 | 488.6464 | 0.78317 | 16000 | 8.2576 | 22000 | 320
0.00014743 | 0.58917 | 0.0014011 | 0.52031 | 1100.9725 | 621.521 | 182.2539 | 72.6581 | 72.5578 | 94.4512 | 0.15197 | 394.6723 | 1531.4235 | 496.7779 | 0.79929 | 17000 | 9.5031 | 22000 | 340
0.00012378 | 0.5699 | 0.0013552 | 0.49937 | 1056.6587 | 619.097 | 185.3107 | 72.6669 | 72.5578 | 96.0353 | 0.15512 | 395.8477 | 1671.3348 | 505.11 | 0.81588 | 18000 | 10.9485 | 22000 | 360
0.00010378 | 0.55111 | 0.0013105 | 0.47911 | 1013.8003 | 616.6635 | 188.4434 | 72.6761 | 72.5578 | 97.6589 | 0.15837 | 397.0834 | 1825.285 | 513.649 | 0.83295 | 19000 | 12.6278 | 22000 | 380
8.6891e-05 | 0.53279 | 0.001267 | 0.45953 | 972.3605 | 614.2204 | 191.6547 | 72.6858 | 72.5578 | 99.323 | 0.16171 | 398.3831 | 1994.8112 | 522.402 | 0.85051 | 20000 | 14.5812 | 22000 | 400
7.2647e-05 | 0.51495 | 0.0012245 | 0.4406 | 932.3032 | 611.7676 | 194.947 | 72.696 | 72.5578 | 101.0292 | 0.16514 | 399.7508 | 2181.6325 | 531.376 | 0.86859 | 21000 | 16.8562 | 22000 | 420
6.065e-05 | 0.49757 | 0.0011832 | 0.4223 | 893.5927 | 609.3048 | 198.3231 | 72.7067 | 72.5578 | 102.7789 | 0.16868 | 401.1906 | 2387.6744 | 540.5784 | 0.88721 | 22000 | 19.5089 | 22000 | 440
5.056e-05 | 0.48064 | 0.001143 | 0.40463 | 856.1941 | 606.8321 | 201.7858 | 72.7179 | 72.5578 | 104.5734 | 0.17233 | 402.7071 | 2615.0947 | 550.017 | 0.90637 | 23000 | 22.6059 | 22000 | 460
4.2086e-05 | 0.46415 | 0.0011037 | 0.38756 | 820.0731 | 604.3492 | 205.3382 | 72.7298 | 72.5578 | 106.4144 | 0.17608 | 404.3049 | 2866.3139 | 559.6998 | 0.92612 | 24000 | 26.2263 | 22000 | 480
3.4978e-05 | 0.4481 | 0.0010656 | 0.37108 | 785.1961 | 601.8561 | 208.9832 | 72.7423 | 72.5578 | 108.3034 | 0.17995 | 405.9892 | 3144.0502 | 569.6353 | 0.94646 | 25000 | 30.4639 | 22000 | 500
2.9027e-05 | 0.43248 | 0.0010284 | 0.35517 | 751.5301 | 599.3526 | 212.7242 | 72.7554 | 72.5578 | 110.2421 | 0.18394 | 407.7657 | 3451.3586 | 579.8322 | 0.96743 | 26000 | 35.4304 | 22000 | 520
2.405e-05 | 0.41728 | 0.00099228 | 0.33981 | 719.0425 | 596.8386 | 216.5644 | 72.7693 | 72.5578 | 112.2323 | 0.18804 | 409.6401 | 3791.6758 | 590.2997 | 0.98904 | 27000 | 41.2589 | 22000 | 540
1.9895e-05 | 0.40249 | 0.00095711 | 0.325 | 687.7016 | 594.314 | 220.5074 | 72.7839 | 72.5578 | 114.2757 | 0.19228 | 411.6189 | 4168.8724 | 601.0474 | 1.0113 | 28000 | 48.1083 | 22000 | 560
1.6431e-05 | 0.3881 | 0.0009229 | 0.31072 | 657.4761 | 591.7786 | 224.5569 | 72.7993 | 72.5578 | 116.3743 | 0.19665 | 413.7088 | 4587.3113 | 612.0851 | 1.0343 | 29000 | 56.1685 | 15000 | 580
1.3548e-05 | 0.37411 | 0.00088964 | 0.29694 | 628.3355 | 589.2323 | 228.7166 | 72.8156 | 72.5578 | 118.53 | 0.20116 | 415.9173 | 5051.9159 | 623.4234 | 1.058 | 30000 | 65.6668 | 15000 | 600
1.1152e-05 | 0.36051 | 0.0008573 | 0.28367 | 600.2496 | 586.675 | 232.9906 | 72.8328 | 72.5578 | 120.7449 | 0.20581 | 418.2522 | 5568.2475 | 635.0731 | 1.0825 | 31000 | 76.8758 | 15000 | 620
9.1638e-06 | 0.34729 | 0.00082587 | 0.27088 | 573.1891 | 584.1065 | 237.383 | 72.8509 | 72.5578 | 123.0212 | 0.21061 | 420.7221 | 6142.5947 | 647.0457 | 1.1078 | 32000 | 90.1226 | 15000 | 640
7.5172e-06 | 0.33445 | 0.00079532 | 0.25857 | 547.125 | 581.5266 | 241.8982 | 72.8701 | 72.5578 | 125.3612 | 0.21557 | 423.336 | 6782.0764 | 659.353 | 1.1338 | 33000 | 105.8009 | 15000 | 660
6.1555e-06 | 0.32197 | 0.00076565 | 0.24671 | 522.029 | 578.9352 | 246.5407 | 72.8904 | 72.5578 | 127.7672 | 0.22069 | 426.1039 | 7494.7599 | 672.0075 | 1.1608 | 34000 | 124.3848 | 15000 | 680
5.0314e-06 | 0.30986 | 0.00073684 | 0.23529 | 497.8733 | 576.3322 | 251.3155 | 72.9118 | 72.5578 | 130.2416 | 0.22598 | 429.0363 | 8289.7976 | 685.0222 | 1.1886 | 35000 | 146.4463 | 15000 | 700
4.1051e-06 | 0.29809 | 0.00070886 | 0.22431 | 474.6309 | 573.7173 | 256.2274 | 72.9345 | 72.5578 | 132.7872 | 0.23145 | 432.1448 | 9177.5847 | 698.4109 | 1.2173 | 36000 | 172.6771 | 15000 | 720

## Drag
FOXTROT - MIXED BOUNDARY LAYER DRAG ANALYSIS
[16 empty] | Altitude (ft) | 10000 |  | 15000 | 20000 | 30000
FLIGHT CONDITION | [15 empty] | Density (slug/ft^3) | 0.0017561 |  | 0.0014964 | 0.0012671 | 0.00088973 |  | Cruise at 250 KCAS
Description | Symbol | Value | Units | Comments |  | Key | [5 empty] | Selected Airspeed | Velocity (KTAS) |  |  | Velocity (ft/s) | Drag (lb) |  |  |  |  | Altitude (ft) | Thrust Needed to Maintain 250 KCAS (lb) | Thrust Needed to Overcome Drag and Maintain Cruise (lb) | Fraction of availible total thrust | Fraction of available turbofan thrust assuming full props
Altitude | H = | 15000 | ft | From "General" tab |  | User Entry |  |  |  |  | 0 | 531.9274 | 0 |  |  | 0 | 0 |  | 0 | 0 | 0 | 15000 | 1007.1247 | 2714.2338 | 0.63291 | 0.6783
Design cruising speed | V_KCAS = | 250 | KCAS | From "General" tab |  | Formula |  |  |  |  | 700 | 531.9274 | 59.2484 |  |  | 100 | 80.1386 |  | 68.2844 | 57.8207 | 40.6016 | 15000
Design cruising speed | V_KTAS = | 315.1584 | KTAS |  |  | Invalid |  |  |  |  | 1400 | 531.9274 | 118.4968 |  |  | 200 | 320.5546 |  | 273.1375 | 231.2828 | 162.4063 | 15000
Design cruising speed | V = | 531.9274 | ft/s | Ch 16 calcs use KTAS |  | Units |  |  |  |  | 2100 | 531.9274 | 177.7451 |  |  | 300 | 721.2478 |  | 614.5593 | 520.3862 | 365.4142 | 15000
Mach number | M = | 0.50311 | [8 empty] | 2800 | 531.9274 | 236.9935 |  |  | 400 | 1282.2182 |  | 1092.5498 | 925.131 | 649.6252 | 15000
| θ = | 0.89687 | [8 empty] | 3500 | 531.9274 | 296.2419 |  |  | 500 | 2003.466 |  | 1707.1091 | 1445.5172 | 1015.0394 | 15000
Density ratio | σ = | 0.62925 |  |  | 33831165.128 | [5 empty] | 4200 | 531.9274 | 355.4903 |  |  | 600 | 2884.991 |  | 2458.2371 | 2081.5448 | 1461.6568
Air density | ρ = | 0.0014964 | slugs/ft^3 | [7 empty] | 4900 | 531.9274 | 414.7387 |  |  | 700 | 3926.7933 |  | 3345.9338 | 2833.2138 | 1989.4773
Outside Air Temperature | T = | 465.1822 | deg Rankine | [7 empty] | 5600 | 531.9274 | 473.987 |  |  | 800 | 5128.8729 |  | 4370.1992 | 3700.5241 | 2598.5009
Dynamic Viscosity (Sutherlands Formula) | µ = | 3.4304e-07 | lb _f*s/ft^2 | [7 empty] | 6300 | 531.9274 | 533.2354 |  |  | 900 | 6491.2298 |  | 5531.0334 | 4683.4758 | 3288.7277
Kinematic Viscosity | ν = | 0.00022925 | ft^2/s | [7 empty] | 7000 | 531.9274 | 592.4838 |  |  | 1000 | 8013.8639 |  | 6828.4363 | 5782.0689 | 4060.1577
GEOMETRY
Description | Symbol | Wing 1 | HT | VT | Fuselage | Units | Comments
Area | S_i = | 476.1 | 216.3747 | 0 | 48.1929
Aspect Ratio | AR_i = | 10 | 4.1595
Taper Ratio | λ_i = | 0.38 | 0.72881
Select Surface Type (Name) |  | Smooth Paint |  |  |  |  | Table 16-2
Skin roughness value | k = | 2.08e-05
Span (max width of the fuselage) | b_i = | 69 | 30 | 0 | 7.8333 | ft
Average chord | C_avgi = | 6.9 | 5.1 |  | 68 | ft
Root chord | C_ri = | 10 | 5.9 |  | 68 | ft
Tip chord | C_ti = | 3.8 | 4.3 |  | 68 | ft
Wetted area booster coefficient | k_weti = | 1.07 | 1.03 | 1.03 |  |  | Assumed from Gudmundsson
Wetted Area | S_weti = | 1018.854 | 445.7318 | 0 | 549.5101 | ft^2
Wetted Area Ratio (Fuselage to Wing) | S_wer/S = | 1.1542 |  |  |  |  | On par with other aircraft Table 16-11
Reference area | S_ref = | 740.6675 |  |  |  | ft^2
Total Wetted Area | S_wet = | 2014.096 |  |  |  | ft^2
ANALYSIS FOR ROOT CHORD
Description | Symbol | Wing 1 | HT | VT | Fuselage | Units | Comments
Reynolds Number based on C_ref | Re_true1 = | 23203095.4915 | 13689826.34 | 0 | 157781049.3425 |  | Eq. 16-27 | [8 empty] | Goal is efficiency. Higher altitudes would increase cruise fuel efficiency (but not accounting for propellor efficiency loss). At 15,000 ft, the aircraft can reduce climb time and therefore fuel consumption for short-range missions.
Cutoff Reynolds Number | Re_cutoff1 = | 36749915.5961 | 21084510.0818 | 0 | 276622964.3815 |  | Eq. 16-28
Analysis Reynolds Number | Re_1 = | 23203095.4915 | 13689826.34 | 0 | 157781049.3425 |  | If Re_true exceeds Re_cutoff, use Re_cutoff. Otherwise, use Re_true.
Lower surface transition | X_tr/C_R = | 0.3 | 0.5 | 0.5 | 0.5 |  | Assumed based on textbook and airfoil data
Upper surface transition | X_tr/C_R = | 0.4 | 0.4 | 0.4 | 0.4 |  | Assumed based on textbook and airfoil data
Lower surface fictitious transition | X_0/C_R = | 0.030071 | 0.050435 |  | 0.020166 |  | Eq. 16-69
Upper surface fictitious transition | X_0/C_R = | 0.035994 | 0.04387 |  | 0.017541 |  | Eq. 16-69
Skin friction coefficient - Lower | C_flower1 = | 0.0019356 | 0.001716 |  | 0.0010059 |  | Eq. 16-70
Skin friction coefficient - Upper | C_fupper1 = | 0.0017333 | 0.0019453 |  | 0.0011539 |  | Eq. 16-70
Skin friction coefficient - Average | C_f1 = | 0.0018345 | 0.0018307 |  | 0.0010799 |  | Avg upper and lower | [9 empty] | 10,000 ft |  | 15,000 ft | 20,000 ft | 30,000 ft
ANALYSIS FOR TIP CHORD
Description | Symbol | Wing 1 | HT | VT | Fuselage | Units | Comments
Reynolds Number based on Cref | Re_true2 = | 8817176.2868 | 9977331.0614 | 0 | 157781049.3425 |  | Same as above
Cutoff Reynolds Number | Re_cutoff2 = | 13266869.9888 | 15111188.73 | 0 | 276622964.3815
Analysis Reynolds Number | Re_2 = | 8817176.2868 | 9977331.0614 | 0 | 157781049.3425
Lower surface transition | X_tr/C_T = | 0.3 | 0.4 | 0.4 | 0.4
Upper surface transition | X_tr/C_T = | 0.4 | 0.4 | 0.4 | 0.4
Lower surface fictitious transition | X_0/C_T = | 0.043224 | 0.049395 |  | 0.017541
Upper surface fictitious transition | X_0/C_T = | 0.051739 | 0.049395 |  | 0.017541
Skin friction coefficient -Lower | C_flower2 = | 0.0023827 | 0.0020866 |  | 0.0011539
Skin friction coefficient -Upper | C_fupper2 = | 0.002145 | 0.0020866 |  | 0.0011539
Skin friction coefficient - Average | C_f2 = | 0.0022638 | 0.0020866 |  | 0.0011539
MIXED BL ANALYSIS FOR A COMPLETE AIRPLANE |  | WING | HT | VT | FUSELAGE
Component wetted area | S_weti = | 1018.854 | 445.7318 | 0 | 549.5101
Skin friction coefficient | C_fi = | 0.0020491 | 0.0019586 |  | 0.0011169
Skin friction drag coefficient | C_Dfi = | 0.0043852 | 0.0040348 |  | 0.012735
Skin fricition drag force | D_fi = | 441.9711 | 184.8132 |  | 129.922 | lb | using C_fi
Skin friction drag force | D_fi = | 441.9711 | 184.8132 |  | 129.922 | lb | using C_Dfi
TOTAL SKIN FRICTION DRAG COEFFICIENT | C_Df = | 0.021155
TOTAL SKIN FRICTION DRAG | D_f = | 756.7063 |  |  |  | lbf
MINIMUM DRAG COEFFICIENT |  | WING | HT | VT | FUSELAGE
Location of maximum thickness | (x/c)_max = | 0.309 | 0.309 | 0.309 | 0.28846
Thickness ratio | t/c = | 0.15 | 0.09 | 0.09 | 0.15064
Max thickness sweep angle | Λ_tmax = | 0.17414 | 0.52336 | 0.52336 | 3.1416 | rad
| Λ_tmax = | 9.9774 | 29.9865 | 29.9865 | 180 | °
Representative length (fuselage only) | l = |  |  |  | 68 | ft
Representative diameter (fuselage only) | d = |  |  |  | 7.8333 | ft
Fineness ratio | f = |  |  |  | 8.6809
Form factor | FF = | 1.589 | 1.3988 | 1.3988 | 1.1134
Interference factor | IF = | 1.1 | 1.03 | 1.03 | 1
Wetted area (same as above) | S_weti = | 1018.854 | 445.7318 | 0 | 549.5101
Weighted Drag Factor | 1/Sref*Cf*FF*IF*Swet | 3.6492 | 1.2578 | 0 | 0.68333
Total skin friction drag coefficient | Cf*FF*IF*Swet | 0.0075477
Description | Symbol | Value | Units | Comments
Lift Induced Drag | C_Di = | 0.0021221 |  | Eq 16-87 | CL^2/(pi*AR*e)
Compressibility Drag Coefficient | C_Dw = | 0.002 |  | Figure 16-37
Miscellaneous drag | C_Dmisc = | 0.004 |  | Assumed from similar aircraft/text
Leakage and proturberance | C_DL&P = | 0.002 |  | Assumed from similar aircraft/text
CRUD percentage | CRUD = | 25% |  | Assumed from similar aircraft/text
Total minimum drag coefficient | C_Dmin = | 0.015048 |  | CDmin eq above
TOTAL CRUISING DRAG
Total drag coefficient at Cruise | C_D = | 0.01917 |  | CDmin+CDi+CDw
Total dragcount | ΔC_D = | 191.6986 |  | Typical aircraft range from 200-400
Air Density at Cruise Altitude | ρ = | 0.0014964 | slug/ft^3
Cruise Speed | V = | 531.9274 | ft/s
Drag Force at Cruise | D = | 1932.084 | lb
Cruise Lift-to-Drag Ratio | L/D = | 11.716
TOTAL CLIMBING DRAG
Lift Induced Drag at Climb | C_Di = | 0.041545
Function delta 1 |  | 1 |  | Figure 16-63
Function delta 2 |  | 0.1 |  | Figure 16-64
Flap Drag coefficient | ΔC_Dfl = | 0.075 |  | Table 16-18
Total Drag coefficient | C_DTO = | 0.13359
Lift-off Speed | V_TO = | 165.3693 | ft/s
Density @ SL | ρ = | 0.002378 | slugs/ft^3
Drag Force at Liftoff | D = | 2068.0984 | lb | [5 empty] | Cruise Conditions--Gudmunsson Video Tutorial
[14 empty] | XFLR5 |  | XFLR5 |  | XFLR5
[9 empty] | Clmindrag | K | CD | Alpha | CL/CD | CL/CD | CL | CL | CD | CD
[9 empty] | 0.225 |  | 0.21764 | 17 | 9.2244 | 12.9869 | 2.4086 | 1.3073 | 0.26111 | 0.10066
[9 empty] | 0.225 |  | 0.19642 | 16 | 9.6359 | 13.5779 | 2.2898 | 1.2422 | 0.23764 | 0.091487
[9 empty] | 0.225 |  | 0.17638 | 15 | 10.0817 | 14.231 | 2.1711 | 1.1763 | 0.21535 | 0.082657
[9 empty] | 0.225 | 0.04207 | 0.15753 | 14 | 10.5654 | 14.9468 | 2.0523 | 1.1096 | 0.19425 | 0.074236
[9 empty] | 0.225 |  | 0.13986 | 13 | 11.0911 | 15.7411 | 1.9336 | 1.0421 | 0.17434 | 0.066203
[9 empty] | 0.225 |  | 0.12338 | 12 | 11.6627 | 16.6248 | 1.8148 | 0.97392 | 0.15561 | 0.058582
[9 empty] | 0.225 |  | 0.10809 | 11 | 12.2843 | 17.6065 | 1.6961 | 0.90505 | 0.13807 | 0.051404 |  | 1.64
[9 empty] | 0.225 |  | 0.093982 | 10 | 12.9592 | 18.7003 | 1.5773 | 0.83555 | 0.12171 | 0.044681 |  | 1.64
[9 empty] | 0.225 |  | 0.081063 | 9 | 13.6894 | 19.9027 | 1.4585 | 0.76545 | 0.10655 | 0.03846 |  | 1.64
[9 empty] | 0.225 |  | 0.069331 | 8 | 14.474 | 21.2098 | 1.3398 | 0.69482 | 0.092565 | 0.032759 |  | 1.64
[9 empty] | 0.225 |  | 0.058785 | 7 | 15.3067 | 22.6029 | 1.221 | 0.62369 | 0.079771 | 0.027593 |  | 1.64
[9 empty] | 0.225 |  | 0.049426 | 6 | 16.1711 | 24.0256 | 1.1023 | 0.55212 | 0.068164 | 0.02298 |  | 1.64
[9 empty] | 0.225 |  | 0.041253 | 5 | 17.0328 | 25.3918 | 0.98352 | 0.48014 | 0.057743 | 0.018909 |  | 1.64
[9 empty] | 0.225 |  | 0.034267 | 4 | 17.8271 | 26.447 | 0.86476 | 0.40782 | 0.048509 | 0.01542 |  | 1.64
[9 empty] | 0.225 |  | 0.028468 | 3 | 18.4377 | 26.7913 | 0.74601 | 0.3352 | 0.040461 | 0.012512 |  | 1.64
[9 empty] | 0.225 |  | 0.023855 | 2 | 18.6682 | 25.7977 | 0.62725 | 0.26234 | 0.0336 | 0.010169 |  | 1.64
[9 empty] | 0.225 |  | 0.020429 | 1 | 18.2089 | 22.4708 | 0.5085 | 0.18928 | 0.027926 | 0.0084234 |  | 1.64
[9 empty] | 0.225 |  | 0.01819 | 0 | 16.6285 | 15.9878 | 0.38974 | 0.11608 | 0.023438 | 0.0072606 |  | 1.64
[9 empty] | 0.225 |  | 0.017137 | -1 | 13.457 | 6.4027 | 0.27098 | 0.04279 | 0.020137 | 0.0066831 |  | 1.64
[9 empty] | 0.225 |  | 0.017271 | -2 | 8.4465 | -4.577 | 0.15223 | -0.03054 | 0.018023 | 0.0066725 |  | 1.64
[9 empty] | 0.225 |  | 0.018591 | -3 | 1.958 | -14.3164 | 0.033472 | -0.10385 | 0.017095 | 0.0072542 |  | 1.64
[9 empty] | 0.225 |  | 0.021098 | -4 | -4.9144 | -21.0012 | -0.085284 | -0.1771 | 0.017354 | 0.008433 |  | 1.64
[9 empty] | 0.225 |  | 0.024792 | -5 | -10.8536 | -24.5648 | -0.20404 | -0.25023 | 0.018799 | 0.010187 |  | 1.64
[9 empty] | 0.225 |  | 0.029672 | -6 | -15.0619 | -25.85 | -0.3228 | -0.32319 | 0.021431 | 0.012503 |  | 1.64
[9 empty] | 0.225 |  | 0.035739 | -7 | -17.4872 | -25.6828 | -0.44155 | -0.39593 | 0.02525 | 0.015416 |  | 1.64
[9 empty] | 0.225 |  | 0.042993 | -8 | -18.5192 | -24.7796 | -0.56031 | -0.46839 | 0.030255 | 0.018902 |  | 1.64
[9 empty] | 0.225 |  | 0.051433 | -9 | -18.6313 | -23.5685 | -0.67906 | -0.54052 | 0.036447 | 0.022934 |  | 1.64
1.64
1.64
[9 empty] | Liftoff Conditions | [10 empty] | 1.64
[8 empty] | Distance (ft) | Velocity ft/s | Velcoity KCAS | Drag Force lb | Drag Force Cruise
[8 empty] | 0 | 0 | 0 | 0 | 0
[8 empty] | 0.252 | 2 | 1.185 | 0.3025 | 0.19035
[8 empty] | 1.008 | 4 | 2.3699 | 1.21 | 0.76138
[8 empty] | 2.268 | 6 | 3.5549 | 2.7225 | 1.7131
[8 empty] | 4.032 | 8 | 4.7399 | 4.84 | 3.0455
[8 empty] | 6.3 | 10 | 5.9248 | 7.5624 | 4.7586
[8 empty] | 9.072 | 12 | 7.1098 | 10.8899 | 6.8525
[8 empty] | 12.348 | 14 | 8.2948 | 14.8224 | 9.327
[8 empty] | 16.128 | 16 | 9.4797 | 19.3598 | 12.1821
[8 empty] | 20.412 | 18 | 10.6647 | 24.5023 | 15.418
[8 empty] | 25.2 | 20 | 11.8497 | 30.2497 | 19.0346
[8 empty] | 30.492 | 22 | 13.0346 | 36.6022 | 23.0319
[8 empty] | 36.288 | 24 | 14.2196 | 43.5596 | 27.4098
[8 empty] | 42.588 | 26 | 15.4046 | 51.122 | 32.1685
[8 empty] | 49.392 | 28 | 16.5895 | 59.2895 | 37.3078
[8 empty] | 56.7 | 30 | 17.7745 | 68.0619 | 42.8278
[8 empty] | 64.512 | 32 | 18.9595 | 77.4393 | 48.7286
[8 empty] | 72.828 | 34 | 20.1444 | 87.4217 | 55.01
XFLR5 | [7 empty] | 81.648 | 36 | 21.3294 | 98.0091 | 61.6721
| CD | Drag Polar at 412 KTAS | [5 empty] | 90.972 | 38 | 22.5144 | 109.2015 | 68.7149
| 0.016992 | -0.43754 | [5 empty] | 100.8 | 40 | 23.6994 | 120.9989 | 76.1384
| 0.013865 | -0.36757 | [5 empty] | 111.132 | 42 | 24.8843 | 133.4013 | 83.9426
| 0.011256 | -0.29732 | [5 empty] | 121.968 | 44 | 26.0693 | 146.4087 | 92.1275
| 0.009185 | -0.22683 | [5 empty] | 133.308 | 46 | 27.2543 | 160.021 | 100.693
| 0.007658 | -0.15617 | [5 empty] | 145.152 | 48 | 28.4392 | 174.2384 | 109.6393
| 0.006672 | -0.08537 | [5 empty] | 157.5 | 50 | 29.6242 | 189.0608 | 118.9662
| 0.006226 | -0.01449 | [5 empty] | 170.352 | 52 | 30.8092 | 204.4881 | 128.6739
| 0.006353 | 0.056425 | [5 empty] | 183.708 | 54 | 31.9941 | 220.5205 | 138.7622
| 0.006995 | 0.12732 | [5 empty] | 197.568 | 56 | 33.1791 | 237.1578 | 149.2313
| 0.008223 | 0.19816 | [5 empty] | 211.932 | 58 | 34.3641 | 254.4002 | 160.081
| 0.009988 | 0.26888 | [5 empty] | 226.8 | 60 | 35.549 | 272.2475 | 171.3114
| 0.012317 | 0.33943 | [5 empty] | 242.172 | 62 | 36.734 | 290.6999 | 182.9225
| 0.01518 | 0.40977 | [5 empty] | 258.048 | 64 | 37.919 | 309.7572 | 194.9143
| 0.018608 | 0.47984 | [5 empty] | 274.428 | 66 | 39.1039 | 329.4195 | 207.2868
| 0.022581 | 0.54961 | [5 empty] | 291.312 | 68 | 40.2889 | 349.6868 | 220.04
| 0.027078 | 0.61901 | [5 empty] | 308.7 | 70 | 41.4739 | 370.5591 | 233.1738
| 0.032113 | 0.68801 | [5 empty] | 326.592 | 72 | 42.6588 | 392.0364 | 246.6884
| 0.037652 | 0.75655 | [5 empty] | 344.988 | 74 | 43.8438 | 414.1187 | 260.5837
| 0.043677 | 0.8246 | [5 empty] | 363.888 | 76 | 45.0288 | 436.806 | 274.8596
| 0.050175 | 0.8921 | [5 empty] | 383.292 | 78 | 46.2137 | 460.0983 | 289.5163
| 0.057114 | 0.95901 | [5 empty] | 403.2 | 80 | 47.3987 | 483.9956 | 304.5536
| 0.064481 | 1.0253 | [5 empty] | 423.612 | 82 | 48.5837 | 508.4979 | 319.9716 | [5 empty] | Liftoff Conditions
| 0.072224 | 1.0909 | [5 empty] | 444.528 | 84 | 49.7686 | 533.6052 | 335.7703 | [5 empty] | Velocity ft/s | Velcoity KCAS | Drag Force lb | Drag Force Cruise
| 0.080388 | 1.1558 | [5 empty] | 465.948 | 86 | 50.9536 | 559.3174 | 351.9498 | [5 empty] | 0 | 0 | 0 | 0
| 0.088919 | 1.22 | [5 empty] | 487.872 | 88 | 52.1386 | 585.6347 | 368.5099 | [5 empty] | 2.1027 | 1 | 0 | 0.030192
| 0.097791 | 1.2833 | [5 empty] | 510.3 | 90 | 53.3235 | 612.5569 | 385.4506 | [5 empty] | 4.2055 | 2 | 0 | 0.12077
| 0.107 | 1.3458 | [5 empty] | 533.232 | 92 | 54.5085 | 640.0842 | 402.7721 | [5 empty] | 6.3082 | 3 | 0 | 0.27173
[8 empty] | 556.668 | 94 | 55.6935 | 668.2164 | 420.4743 | [5 empty] | 8.4109 | 4 | 0 | 0.48307
[8 empty] | 580.608 | 96 | 56.8784 | 696.9537 | 438.5572 | [5 empty] | 10.5137 | 5 | 0 | 0.7548
[8 empty] | 605.052 | 98 | 58.0634 | 726.2959 | 457.0207 | [5 empty] | 12.6164 | 6 | 0 | 1.0869
[8 empty] | 630 | 100 | 59.2484 | 756.2431 | 475.865 | [5 empty] | 14.7192 | 7 | 0 | 1.4794
[8 empty] | 655.452 | 102 | 60.4333 | 786.7954 | 495.0899 | [5 empty] | 16.8219 | 8 | 0 | 1.9323
[8 empty] | 681.408 | 104 | 61.6183 | 817.9526 | 514.6956 | [5 empty] | 18.9246 | 9 | 0 | 2.4455
[8 empty] | 707.868 | 106 | 62.8033 | 849.7148 | 534.6819 | [5 empty] | 21.0274 | 10 | 0 | 3.0192
[8 empty] | 734.832 | 108 | 63.9883 | 882.082 | 555.0489 | [5 empty] | 23.1301 | 11 | 0 | 3.6532
[8 empty] | 762.3 | 110 | 65.1732 | 915.0542 | 575.7966 | [5 empty] | 25.2328 | 12 | 0 | 4.3476
[8 empty] | 790.272 | 112 | 66.3582 | 948.6314 | 596.9251 | [5 empty] | 27.3356 | 13 | 0 | 5.1024
[8 empty] | 818.748 | 114 | 67.5432 | 982.8136 | 618.4341 | [5 empty] | 29.4383 | 14 | 0 | 5.9176
[8 empty] | 847.728 | 116 | 68.7281 | 1017.6008 | 640.3239 | [5 empty] | 31.541 | 15 | 0 | 6.7932
[8 empty] | 877.212 | 118 | 69.9131 | 1052.9929 | 662.5944 | [5 empty] | 33.6438 | 16 | 0 | 7.7291
[8 empty] | 907.2 | 120 | 71.0981 | 1088.9901 | 685.2456 | [5 empty] | 35.7465 | 17 | 0 | 8.7255
[8 empty] | 937.692 | 122 | 72.283 | 1125.5923 | 708.2775 | [5 empty] | 37.8493 | 18 | 0 | 9.7822
[8 empty] | 968.688 | 124 | 73.468 | 1162.7994 | 731.69 | [5 empty] | 39.952 | 19 | 0 | 10.8993
[8 empty] | 1000.188 | 126 | 74.653 | 1200.6116 | 755.4833 | [5 empty] | 42.0547 | 20 | 0 | 12.0768
[8 empty] | 1032.192 | 128 | 75.8379 | 1239.0287 | 779.6572 | [5 empty] | 44.1575 | 21 | 0 | 13.3146
[8 empty] | 1064.7 | 130 | 77.0229 | 1278.0509 | 804.2118 | [5 empty] | 46.2602 | 22 | 0 | 14.6129
[8 empty] | 1097.712 | 132 | 78.2079 | 1317.678 | 829.1472 | [5 empty] | 48.3629 | 23 | 0 | 15.9715
[8 empty] | 1131.228 | 134 | 79.3928 | 1357.9102 | 854.4632 | [5 empty] | 50.4657 | 24 | 0 | 17.3906
[8 empty] | 1165.248 | 136 | 80.5778 | 1398.7473 | 880.1599 | [5 empty] | 52.5684 | 25 | 0 | 18.87
[8 empty] | 1199.772 | 138 | 81.7628 | 1440.1894 | 906.2373 | [5 empty] | 54.6712 | 26 | 0 | 20.4098
[8 empty] | 1234.8 | 140 | 82.9477 | 1482.2365 | 932.6954 | [5 empty] | 56.7739 | 27 | 0 | 22.0099
[8 empty] | 1270.332 | 142 | 84.1327 | 1524.8886 | 959.5342 | [5 empty] | 58.8766 | 28 | 0 | 23.6705
[8 empty] | 1306.368 | 144 | 85.3177 | 1568.1458 | 986.7537 | [5 empty] | 60.9794 | 29 | 0 | 25.3914
[8 empty] | 1342.908 | 146 | 86.5026 | 1612.0079 | 1014.3538 | [5 empty] | 63.0821 | 30 | 0 | 27.1727
[8 empty] | 1379.952 | 148 | 87.6876 | 1656.475 | 1042.3347 | [5 empty] | 65.1848 | 31 | 0 | 29.0145
[8 empty] | 1417.5 | 150 | 88.8726 | 1701.547 | 1070.6962 | [5 empty] | 67.2876 | 32 | 0 | 30.9165
[8 empty] | 1455.552 | 152 | 90.0575 | 1747.2241 | 1099.4385 | [5 empty] | 69.3903 | 33 | 0 | 32.879
[8 empty] | 1494.108 | 154 | 91.2425 | 1793.5062 | 1128.5614 | [5 empty] | 71.493 | 34 | 0 | 34.9019
[8 empty] | 1533.168 | 156 | 92.4275 | 1840.3933 | 1158.0651 | [5 empty] | 73.5958 | 35 | 0 | 36.9851
[8 empty] | 1572.732 | 158 | 93.6124 | 1887.8853 | 1187.9494 | [5 empty] | 75.6985 | 36 | 0 | 39.1288
[8 empty] | 1612.8 | 160 | 94.7974 | 1935.9824 | 1218.2144 | [5 empty] | 77.8013 | 37 | 0 | 41.3328
[8 empty] | 1653.372 | 162 | 95.9824 | 1984.6845 | 1248.8601 | [5 empty] | 79.904 | 38 | 0 | 43.5972
[8 empty] | 1694.448 | 164 | 97.1673 | 2033.9915 | 1279.8865 | [5 empty] | 82.0067 | 39 | 0 | 45.9219
[8 empty] | 1791.14 | 166 | 98.3523 | 2083.9036 | 1311.2936 | [5 empty] | 84.1095 | 40 | 0 | 48.3071
[8 empty] | 2116.8 | 168 | 99.5373 | 2134.4206 | 1343.0814 | [5 empty] | 86.2122 | 41 | 0 | 50.7527
[8 empty] | 2456.5 | 170 | 100.7222 | 2185.5426 | 1375.2498 | [5 empty] | 88.3149 | 42 | 0 | 53.2586
[8 empty] | 2810.48 | 172 | 101.9072 | 2237.2697 | 1407.799 | [5 empty] | 90.4177 | 43 | 0 | 55.8249
[8 empty] | 3178.98 | 174 | 103.0922 | 2289.6017 | 1440.7289 | [5 empty] | 92.5204 | 44 | 0 | 58.4516
[8 empty] | 3562.24 | 176 | 104.2771 | 2342.5387 | 1474.0394 | [5 empty] | 94.6231 | 45 | 0 | 61.1387
[8 empty] | 3960.5 | 178 | 105.4621 | 2396.0807 | 1507.7307 | [5 empty] | 96.7259 | 46 | 0 | 63.8861
[8 empty] | 4374 | 180 | 106.6471 | 2450.2277 | 1541.8026 | [5 empty] | 98.8286 | 47 | 0 | 66.694
[8 empty] | 4802.98 | 182 | 107.8321 | 2504.9797 | 1576.2552 | [5 empty] | 100.9314 | 48 | 0 | 69.5622
[8 empty] | 5247.68 | 184 | 109.017 | 2560.3367 | 1611.0885 | [5 empty] | 103.0341 | 49 | 0 | 72.4909
[8 empty] | 5708.34 | 186 | 110.202 | 2616.2987 | 1646.3025 | [5 empty] | 105.1368 | 50 | 0 | 75.4799
[8 empty] | 6185.2 | 188 | 111.387 | 2672.8657 | 1681.8972 | [5 empty] | 107.2396 | 51 | 0 | 78.5292
[8 empty] | 6678.5 | 190 | 112.5719 | 2730.0377 | 1717.8726 | [5 empty] | 109.3423 | 52 | 0 | 81.639
[8 empty] | 7188.48 | 192 | 113.7569 | 2787.8147 | 1754.2287 | [5 empty] | 111.445 | 53 | 0 | 84.8092
[8 empty] | 7715.38 | 194 | 114.9419 | 2846.1966 | 1790.9655 | [5 empty] | 113.5478 | 54 | 0 | 88.0397
[8 empty] | 8259.44 | 196 | 116.1268 | 2905.1836 | 1828.083 | [5 empty] | 115.6505 | 55 | 0 | 91.3306
[8 empty] | 8820.9 | 198 | 117.3118 | 2964.7756 | 1865.5811 | [5 empty] | 117.7533 | 56 | 0 | 94.6819
[8 empty] | 9400 | 200 | 118.4968 | 3024.9725 | 1903.46 | [5 empty] | 119.856 | 57 | 0 | 98.0936
[8 empty] | 9996.98 | 202 | 119.6817 | 3085.7745 | 1941.7195 | [5 empty] | 121.9587 | 58 | 0 | 101.5657
[8 empty] | 10612.08 | 204 | 120.8667 | 3147.1814 | 1980.3598 | [5 empty] | 124.0615 | 59 | 0 | 105.0981
[8 empty] | 11245.54 | 206 | 122.0517 | 3209.1933 | 2019.3807 | [5 empty] | 126.1642 | 60 | 0 | 108.691
[8 empty] | 11897.6 | 208 | 123.2366 | 3271.8103 | 2058.7823 | [5 empty] | 128.2669 | 61 | 0 | 112.3442
[8 empty] | 12568.5 | 210 | 124.4216 | 3335.0322 | 2098.5646 | [5 empty] | 130.3697 | 62 | 0 | 116.0578
[8 empty] | 13258.48 | 212 | 125.6066 | 3398.8591 | 2138.7276 | [5 empty] | 132.4724 | 63 | 0 | 119.8318
[8 empty] | 13967.78 | 214 | 126.7915 | 3463.291 | 2179.2713 | [5 empty] | 134.5751 | 64 | 0 | 123.6662
[8 empty] | 14696.64 | 216 | 127.9765 | 3528.3279 | 2220.1957 | [5 empty] | 136.6779 | 65 | 0 | 127.561
[8 empty] | 15445.3 | 218 | 129.1615 | 3593.9699 | 2261.5008 | [5 empty] | 138.7806 | 66 | 0 | 131.5161
[8 empty] | 16214 | 220 | 130.3464 | 3660.2167 | 2303.1866 | [5 empty] | 140.8834 | 67 | 0 | 135.5316
[8 empty] | 17002.98 | 222 | 131.5314 | 3727.0686 | 2345.253 | [5 empty] | 142.9861 | 68 | 0 | 139.6075
[8 empty] | 17812.48 | 224 | 132.7164 | 3794.5255 | 2387.7002 | [5 empty] | 145.0888 | 69 | 0 | 143.7438
[8 empty] | 18642.74 | 226 | 133.9013 | 3862.5874 | 2430.5281 | [5 empty] | 147.1916 | 70 | 0 | 147.9405
[8 empty] | 19494 | 228 | 135.0863 | 3931.2543 | 2473.7366 | [5 empty] | 149.2943 | 71 | 0 | 152.1976
[8 empty] | 20366.5 | 230 | 136.2713 | 4000.5262 | 2517.3258 | [5 empty] | 151.397 | 72 | 0 | 156.515
[8 empty] | 21260.48 | 232 | 137.4562 | 4070.403 | 2561.2958 | [5 empty] | 153.4998 | 73 | 0 | 160.8929
[9 empty] | 234 | 109.9774 | #REF! | 2605.6464 | [5 empty] | 155.6025 | 74 | 0 | 165.3311
[9 empty] | 236 | 110.9174 | #REF! | 2650.3777 | [5 empty] | 157.7052 | 75 | 0 | 169.8297
[9 empty] | 238 | 111.8574 | #REF! | 2695.4897 | [5 empty] | 159.808 | 76 | 0 | 174.3887
[9 empty] | 240 | 112.7973 | #REF! | 2740.9824 | [5 empty] | 161.9107 | 77 | 0 | 179.008
[9 empty] | 242 | 113.7373 | #REF! | 2786.8558 | [5 empty] | 164.0135 | 78 | 0 | 183.6878
[9 empty] | 244 | 114.6773 | #REF! | 2833.1098 | [5 empty] | 166.1162 | 79 | 0 | 188.4279
[9 empty] | 246 | 115.6173 | #REF! | 2879.7446 | [5 empty] | 168.2189 | 80 | 0 | 193.2284
[9 empty] | 248 | 116.5573 | #REF! | 2926.7601 | [5 empty] | 170.3217 | 81 | 0 | 198.0893
[9 empty] | 250 | 117.4972 | #REF! | 2974.1562 | [5 empty] | 172.4244 | 82 | 0 | 203.0106
[9 empty] | 252 | 118.4372 | #REF! | 3021.9331 | [5 empty] | 174.5271 | 83 | 0 | 207.9923
[9 empty] | 254 | 119.3772 | #REF! | 3070.0906 | [5 empty] | 176.6299 | 84 | 0 | 213.0343
[9 empty] | 256 | 120.3172 | #REF! | 3118.6288 | [5 empty] | 178.7326 | 85 | 0 | 218.1368
[9 empty] | 258 | 121.2571 | #REF! | 3167.5478 | [5 empty] | 180.8354 | 86 | 0 | 223.2996
[9 empty] | 260 | 122.1971 | #REF! | 3216.8474 | [5 empty] | 182.9381 | 87 | 0 | 228.5228
[9 empty] | 262 | 123.1371 | #REF! | 3266.5277 | [5 empty] | 185.0408 | 88 | 0 | 233.8064
[9 empty] | 264 | 124.0771 | #REF! | 3316.5887 | [5 empty] | 187.1436 | 89 | 0 | 239.1504
[9 empty] | 266 | 125.0171 | #REF! | 3367.0304 | [5 empty] | 189.2463 | 90 | 0 | 244.5547
[9 empty] | 268 | 125.957 | #REF! | 3417.8528 | [5 empty] | 191.349 | 91 | 0 | 250.0195
[9 empty] | 270 | 126.897 | #REF! | 3469.0558 | [5 empty] | 193.4518 | 92 | 0 | 255.5446
[9 empty] | 272 | 127.837 | #REF! | 3520.6396 | [5 empty] | 195.5545 | 93 | 0 | 261.1301
[9 empty] | 274 | 128.777 | #REF! | 3572.604 | [5 empty] | 197.6572 | 94 | 0 | 266.776
[9 empty] | 276 | 129.7169 | #REF! | 3624.9492 | [5 empty] | 199.76 | 95 | 0 | 272.4823
[9 empty] | 278 | 130.6569 | #REF! | 3677.675 | [5 empty] | 201.8627 | 96 | 0 | 278.2489
[9 empty] | 280 | 131.5969 | #REF! | 3730.7816 | [5 empty] | 203.9655 | 97 | 0 | 284.076
[9 empty] | 282 | 132.5369 | #REF! | 3784.2688 | [5 empty] | 206.0682 | 98 | 0 | 289.9634
[9 empty] | 284 | 133.4769 | #REF! | 3838.1367 | [5 empty] | 208.1709 | 99 | 0 | 295.9112
[9 empty] | 286 | 134.4168 | #REF! | 3892.3853 | [5 empty] | 210.2737 | 100 | 0 | 301.9194
[9 empty] | 288 | 135.3568 | #REF! | 3947.0146 | [5 empty] | 212.3764 | 101 | 0 | 307.988
[9 empty] | 290 | 136.2968 | #REF! | 4002.0246 | [5 empty] | 214.4791 | 102 | 0 | 314.117
[9 empty] | 292 | 137.2368 | #REF! | 4057.4153 | [5 empty] | 216.5819 | 103 | 0 | 320.3063
[9 empty] | 294 | 138.1767 | #REF! | 4113.1867 | [5 empty] | 218.6846 | 104 | 0 | 326.556
[9 empty] | 296 | 139.1167 | #REF! | 4169.3388 | [5 empty] | 220.7873 | 105 | 0 | 332.8662
[9 empty] | 298 | 140.0567 | #REF! | 4225.8715 | [5 empty] | 222.8901 | 106 | 0 | 339.2367
[9 empty] | 300 | 140.9967 | #REF! | 4282.785 | [5 empty] | 224.9928 | 107 | 0 | 345.6675
[9 empty] | 302 | 141.9367 | #REF! | 4340.0791 | [5 empty] | 227.0956 | 108 | 0 | 352.1588
[9 empty] | 304 | 142.8766 | #REF! | 4397.754 | [5 empty] | 229.1983 | 109 | 0 | 358.7105
[9 empty] | 306 | 143.8166 | #REF! | 4455.8095 | [5 empty] | 231.301 | 110 | 0 | 365.3225
[9 empty] | 308 | 144.7566 | #REF! | 4514.2457 | [5 empty] | 233.4038 | 111 | 0 | 371.9949
[9 empty] | 310 | 145.6966 | #REF! | 4573.0626 | [5 empty] | 235.5065 | 112 | 0 | 378.7277
[9 empty] | 312 | 146.6365 | #REF! | 4632.2602 | [5 empty] | 237.6092 | 113 | 0 | 385.5209
[9 empty] | 314 | 147.5765 | #REF! | 4691.8385 | [5 empty] | 239.712 | 114 | 0 | 392.3745
[9 empty] | 316 | 148.5165 | #REF! | 4751.7975 | [5 empty] | 241.8147 | 115 | 0 | 399.2884
[9 empty] | 318 | 149.4565 | #REF! | 4812.1372 | [5 empty] | 243.9175 | 116 | 0 | 406.2628
[9 empty] | 320 | 150.3965 | #REF! | 4872.8576 | [5 empty] | 246.0202 | 117 | #REF! | 413.2975
[9 empty] | 322 | 151.3364 | #REF! | 4933.9586 | [5 empty] | 248.1229 | 118 | #REF! | 420.3926
[9 empty] | 324 | 152.2764 | #REF! | 4995.4404 | [5 empty] | 250.2257 | 119 | #REF! | 427.5481
[9 empty] | 326 | 153.2164 | #REF! | 5057.3028 | [5 empty] | 252.3284 | 120 | #REF! | 434.764
[9 empty] | 328 | 154.1564 | #REF! | 5119.546 | [5 empty] | 254.4311 | 121 | #REF! | 442.0402
[9 empty] | 330 | 155.0964 | #REF! | 5182.1698 | [5 empty] | 256.5339 | 122 | #REF! | 449.3769
[9 empty] | 332 | 156.0363 | #REF! | 5245.1743 | [5 empty] | 258.6366 | 123 | #REF! | 456.7739
[9 empty] | 334 | 156.9763 | #REF! | 5308.5596 | [5 empty] | 260.7393 | 124 | #REF! | 464.2313
[9 empty] | 336 | 157.9163 | #REF! | 5372.3255 | [5 empty] | 262.8421 | 125 | #REF! | 471.7491
[9 empty] | 338 | 158.8563 | #REF! | 5436.4721 | [5 empty] | 264.9448 | 126 | #REF! | 479.3273
[9 empty] | 340 | 159.7962 | #REF! | 5500.9994 | [5 empty] | 267.0476 | 127 | #REF! | 486.9658
[9 empty] | 342 | 160.7362 | #REF! | 5565.9073 | [5 empty] | 269.1503 | 128 | #REF! | 494.6648
[9 empty] | 344 | 161.6762 | #REF! | 5631.196 | [5 empty] | 271.253 | 129 | #REF! | 502.4241
[9 empty] | 346 | 162.6162 | #REF! | 5696.8654 | [5 empty] | 273.3558 | 130 | #REF! | 510.2438
[9 empty] | 348 | 163.5562 | #REF! | 5762.9155 | [5 empty] | 275.4585 | 131 | #REF! | 518.1239
[9 empty] | 350 | 164.4961 | #REF! | 5829.3462 | [5 empty] | 277.5612 | 132 | #REF! | 526.0644
[9 empty] | 352 | 165.4361 | #REF! | 5896.1577 | [5 empty] | 279.664 | 133 | #REF! | 534.0652
[9 empty] | 354 | 166.3761 | #REF! | 5963.3498 | [5 empty] | 281.7667 | 134 | #REF! | 542.1265
[9 empty] | 356 | 167.3161 | #REF! | 6030.9226 | [5 empty] | 283.8694 | 135 | #REF! | 550.2481
[9 empty] | 358 | 168.256 | #REF! | 6098.8761 | [5 empty] | 285.9722 | 136 | #REF! | 558.4301
[9 empty] | 360 | 169.196 | #REF! | 6167.2104 | [5 empty] | 288.0749 | 137 | #REF! | 566.6725
[9 empty] | 362 | 170.136 | #REF! | 6235.9253 | [5 empty] | 290.1777 | 138 | #REF! | 574.9753
[9 empty] | 364 | 171.076 | #REF! | 6305.0209 | [5 empty] | 292.2804 | 139 | #REF! | 583.3385
[9 empty] | 366 | 172.016 | #REF! | 6374.4971 | [5 empty] | 294.3831 | 140 | #REF! | 591.762
[9 empty] | 368 | 172.9559 | #REF! | 6444.3541 | [5 empty] | 296.4859 | 141 | #REF! | 600.246
[9 empty] | 370 | 173.8959 | #REF! | 6514.5918 | [5 empty] | 298.5886 | 142 | #REF! | 608.7903
[9 empty] | 372 | 174.8359 | #REF! | 6585.2102 | [5 empty] | 300.6913 | 143 | #REF! | 617.395
[9 empty] | 374 | 175.7759 | #REF! | 6656.2092 | [5 empty] | 302.7941 | 144 | #REF! | 626.0601
[9 empty] | 376 | 176.7158 | #REF! | 6727.589 | [5 empty] | 304.8968 | 145 | #REF! | 634.7856
[9 empty] | 378 | 177.6558 | #REF! | 6799.3494 | [5 empty] | 306.9996 | 146 | #REF! | 643.5714
[9 empty] | 380 | 178.5958 | #REF! | 6871.4906 | [5 empty] | 309.1023 | 147 | #REF! | 652.4177
[9 empty] | 382 | 179.5358 | #REF! | 6944.0124 | [5 empty] | 311.205 | 148 | #REF! | 661.3243
[9 empty] | 384 | 180.4758 | #REF! | 7016.9149 | [5 empty] | 313.3078 | 149 | #REF! | 670.2913
[9 empty] | 386 | 181.4157 | #REF! | 7090.1981 | [5 empty] | 315.4105 | 150 | #REF! | 679.3187
[9 empty] | 388 | 182.3557 | #REF! | 7163.862 | [5 empty] | 317.5132 | 151 | #REF! | 688.4065
[9 empty] | 390 | 183.2957 | #REF! | 7237.9066 | [5 empty] | 319.616 | 152 | #REF! | 697.5546
[9 empty] | 392 | 184.2357 | #REF! | 7312.3319 | [5 empty] | 321.7187 | 153 | #REF! | 706.7632
[9 empty] | 394 | 185.1756 | #REF! | 7387.1379 | [5 empty] | 323.8214 | 154 | #REF! | 716.0321
[9 empty] | 396 | 186.1156 | #REF! | 7462.3245 | [5 empty] | 325.9242 | 155 | #REF! | 725.3614
[9 empty] | 398 | 187.0556 | #REF! | 7537.8919 | [5 empty] | 328.0269 | 156 | #REF! | 734.7511
[9 empty] | 400 | 187.9956 | #REF! | 7613.8399 | [5 empty] | 330.1297 | 157 | #REF! | 744.2012
[9 empty] | 402 | 188.9356 | #REF! | 7690.1687 | [5 empty] | 332.2324 | 158 | #REF! | 753.7116
[9 empty] | 404 | 189.8755 | #REF! | 7766.8781 | [5 empty] | 334.3351 | 159 | #REF! | 763.2825
[9 empty] | 406 | 190.8155 | #REF! | 7843.9683 | [5 empty] | 336.4379 | 160 | #REF! | 772.9137
[9 empty] | 408 | 191.7555 | #REF! | 7921.4391 | [5 empty] | 338.5406 | 161 | #REF! | 782.6053
[9 empty] | 410 | 192.6955 | #REF! | 7999.2906 | [5 empty] | 340.6433 | 162 | #REF! | 792.3573
[9 empty] | 412 | 193.6354 | #REF! | 8077.5228 | [5 empty] | 342.7461 | 163 | #REF! | 802.1697
[9 empty] | 414 | 194.5754 | #REF! | 8156.1357 | [5 empty] | 344.8488 | 164 | #REF! | 812.0424
[9 empty] | 416 | 195.5154 | #REF! | 8235.1293 | [5 empty] | 346.9515 | 165 | #REF! | 821.9756
[9 empty] | 418 | 196.4554 | #REF! | 8314.5036 | [5 empty] | 349.0543 | 166 | #REF! | 831.9691
[9 empty] | 420 | 197.3954 | #REF! | 8394.2585 | [5 empty] | 351.157 | 167 | #REF! | 842.023
[9 empty] | 422 | 198.3353 | #REF! | 8474.3942 | [5 empty] | 353.2598 | 168 | #REF! | 852.1373
[9 empty] | 424 | 199.2753 | #REF! | 8554.9106 | [5 empty] | 355.3625 | 169 | #REF! | 862.312
[9 empty] | 426 | 200.2153 | #REF! | 8635.8076 | [5 empty] | 357.4652 | 170 | #REF! | 872.5471
[9 empty] | 428 | 201.1553 | #REF! | 8717.0854 | [5 empty] | 359.568 | 171 | #REF! | 882.8426
[9 empty] | 430 | 202.0952 | #REF! | 8798.7438 | [5 empty] | 361.6707 | 172 | #REF! | 893.1984
[9 empty] | 432 | 203.0352 | #REF! | 8880.7829 | [5 empty] | 363.7734 | 173 | #REF! | 903.6146
[9 empty] | 434 | 203.9752 | #REF! | 8963.2027 | [5 empty] | 365.8762 | 174 | #REF! | 914.0912
[18 empty] | 367.9789 | 175 | #REF! | 924.6282
[18 empty] | 370.0817 | 176 | #REF! | 935.2256
[18 empty] | 372.1844 | 177 | #REF! | 945.8833
[18 empty] | 374.2871 | 178 | #REF! | 956.6015
[18 empty] | 376.3899 | 179 | #REF! | 967.38
[18 empty] | 378.4926 | 180 | #REF! | 978.2189
[18 empty] | 380.5953 | 181 | #REF! | 989.1182
[18 empty] | 382.6981 | 182 | #REF! | 1000.0779
[18 empty] | 384.8008 | 183 | #REF! | 1011.0979
[18 empty] | 386.9035 | 184 | #REF! | 1022.1784
[18 empty] | 389.0063 | 185 | #REF! | 1033.3192
[18 empty] | 391.109 | 186 | #REF! | 1044.5204
[18 empty] | 393.2118 | 187 | #REF! | 1055.782
[18 empty] | 395.3145 | 188 | #REF! | 1067.104
[18 empty] | 397.4172 | 189 | #REF! | 1078.4863
[18 empty] | 399.52 | 190 | #REF! | 1089.9291
[18 empty] | 401.6227 | 191 | #REF! | 1101.4322
[18 empty] | 403.7254 | 192 | #REF! | 1112.9957
[18 empty] | 405.8282 | 193 | #REF! | 1124.6196
[18 empty] | 407.9309 | 194 | #REF! | 1136.3039
[18 empty] | 410.0336 | 195 | #REF! | 1148.0486
[18 empty] | 412.1364 | 196 | #REF! | 1159.8536
[18 empty] | 414.2391 | 197 | #REF! | 1171.719
[18 empty] | 416.3419 | 198 | #REF! | 1183.6449
[18 empty] | 418.4446 | 199 | #REF! | 1195.6311
[18 empty] | 420.5473 | 200 | #REF! | 1207.6776
[18 empty] | 422.6501 | 201 | #REF! | 1219.7846
[18 empty] | 424.7528 | 202 | #REF! | 1231.952
[18 empty] | 426.8555 | 203 | #REF! | 1244.1797
[18 empty] | 428.9583 | 204 | #REF! | 1256.4678
[18 empty] | 431.061 | 205 | #REF! | 1268.8163
[18 empty] | 433.1638 | 206 | #REF! | 1281.2252
[18 empty] | 435.2665 | 207 | #REF! | 1293.6945
[18 empty] | 437.3692 | 208 | #REF! | 1306.2241
[18 empty] | 439.472 | 209 | #REF! | 1318.8142
[18 empty] | 441.5747 | 210 | #REF! | 1331.4646
[18 empty] | 443.6774 | 211 | #REF! | 1344.1754
[18 empty] | 445.7802 | 212 | #REF! | 1356.9466
[18 empty] | 447.8829 | 213 | #REF! | 1369.7782
[18 empty] | 449.9856 | 214 | #REF! | 1382.6701
[18 empty] | 452.0884 | 215 | #REF! | 1395.6225
[18 empty] | 454.1911 | 216 | #REF! | 1408.6352
[18 empty] | 456.2939 | 217 | #REF! | 1421.7083
[18 empty] | 458.3966 | 218 | #REF! | 1434.8418
[18 empty] | 460.4993 | 219 | #REF! | 1448.0357
[18 empty] | 462.6021 | 220 | #REF! | 1461.29
[18 empty] | 464.7048 | 221 | #REF! | 1474.6046
[18 empty] | 466.8075 | 222 | #REF! | 1487.9796
[18 empty] | 468.9103 | 223 | #REF! | 1501.415
[18 empty] | 471.013 | 224 | #REF! | 1514.9108
[18 empty] | 473.1157 | 225 | #REF! | 1528.467
[18 empty] | 475.2185 | 226 | #REF! | 1542.0836
[18 empty] | 477.3212 | 227 | #REF! | 1555.7605
[18 empty] | 479.424 | 228 | #REF! | 1569.4979
[18 empty] | 481.5267 | 229 | #REF! | 1583.2956
[18 empty] | 483.6294 | 230 | #REF! | 1597.1537
[18 empty] | 485.7322 | 231 | #REF! | 1611.0722
[18 empty] | 487.8349 | 232 | #REF! | 1625.051
[18 empty] | 489.9376 | 233 | #REF! | 1639.0903
[18 empty] | 492.0404 | 234 | #REF! | 1653.1899
[18 empty] | 494.1431 | 235 | #REF! | 1667.35
[18 empty] | 496.2459 | 236 | #REF! | 1681.5704
[18 empty] | 498.3486 | 237 | #REF! | 1695.8511
[18 empty] | 500.4513 | 238 | #REF! | 1710.1923
[18 empty] | 502.5541 | 239 | #REF! | 1724.5939
[18 empty] | 504.6568 | 240 | #REF! | 1739.0558
[18 empty] | 506.7595 | 241 | #REF! | 1753.5781
[18 empty] | 508.8623 | 242 | #REF! | 1768.1608
[18 empty] | 510.965 | 243 | #REF! | 1782.8039
[18 empty] | 513.0677 | 244 | #REF! | 1797.5074
[18 empty] | 515.1705 | 245 | #REF! | 1812.2713
[18 empty] | 517.2732 | 246 | #REF! | 1827.0955
[18 empty] | 519.376 | 247 | #REF! | 1841.9801
[18 empty] | 521.4787 | 248 | #REF! | 1856.9251
[18 empty] | 523.5814 | 249 | #REF! | 1871.9305
[18 empty] | 525.6842 | 250 | #REF! | 1886.9963
[18 empty] | 527.7869 | 251 | #REF! | 1902.1225
[18 empty] | 529.8896 | 252 | #REF! | 1917.309
[18 empty] | 531.9924 | 253 | #REF! | 1932.556
[18 empty] | 534.0951 | 254 | #REF! | 1947.8633
[18 empty] | 536.1978 | 255 | #REF! | 1963.231
[18 empty] | 538.3006 | 256 | #REF! | 1978.6591
[18 empty] | 540.4033 | 257 | #REF! | 1994.1475
[18 empty] | 542.5061 | 258 | #REF! | 2009.6964
[18 empty] | 544.6088 | 259 | #REF! | 2025.3056
[18 empty] | 546.7115 | 260 | #REF! | 2040.9752
[18 empty] | 548.8143 | 261 | #REF! | 2056.7052
[18 empty] | 550.917 | 262 | #REF! | 2072.4956
[18 empty] | 553.0197 | 263 | #REF! | 2088.3464
[18 empty] | 555.1225 | 264 | #REF! | 2104.2575
[18 empty] | 557.2252 | 265 | #REF! | 2120.2291
[18 empty] | 559.328 | 266 | #REF! | 2136.261
[18 empty] | 561.4307 | 267 | #REF! | 2152.3533
[18 empty] | 563.5334 | 268 | #REF! | 2168.506
[18 empty] | 565.6362 | 269 | #REF! | 2184.7191
[18 empty] | 567.7389 | 270 | #REF! | 2200.9925
[18 empty] | 569.8416 | 271 | #REF! | 2217.3264
[18 empty] | 571.9444 | 272 | #REF! | 2233.7206
[18 empty] | 574.0471 | 273 | #REF! | 2250.1752
[18 empty] | 576.1498 | 274 | #REF! | 2266.6902
[18 empty] | 578.2526 | 275 | #REF! | 2283.2656
[18 empty] | 580.3553 | 276 | #REF! | 2299.9013
[18 empty] | 582.4581 | 277 | #REF! | 2316.5975
[18 empty] | 584.5608 | 278 | #REF! | 2333.354
[18 empty] | 586.6635 | 279 | #REF! | 2350.1709
[18 empty] | 588.7663 | 280 | #REF! | 2367.0482
[18 empty] | 590.869 | 281 | #REF! | 2383.9859
[18 empty] | 592.9717 | 282 | #REF! | 2400.9839
[18 empty] | 595.0745 | 283 | #REF! | 2418.0424
[18 empty] | 597.1772 | 284 | #REF! | 2435.1612
[18 empty] | 599.2799 | 285 | #REF! | 2452.3404
[18 empty] | 601.3827 | 286 | #REF! | 2469.58
[18 empty] | 603.4854 | 287 | #REF! | 2486.88
[18 empty] | 605.5882 | 288 | #REF! | 2504.2404
[18 empty] | 607.6909 | 289 | #REF! | 2521.6611
[18 empty] | 609.7936 | 290 | #REF! | 2539.1423
[18 empty] | 611.8964 | 291 | #REF! | 2556.6838
[18 empty] | 613.9991 | 292 | #REF! | 2574.2857
[18 empty] | 616.1018 | 293 | #REF! | 2591.948
[18 empty] | 618.2046 | 294 | #REF! | 2609.6706
[18 empty] | 620.3073 | 295 | #REF! | 2627.4537
[18 empty] | 622.4101 | 296 | #REF! | 2645.2971
[18 empty] | 624.5128 | 297 | #REF! | 2663.2009
[18 empty] | 626.6155 | 298 | #REF! | 2681.1651
[18 empty] | 628.7183 | 299 | #REF! | 2699.1897
[18 empty] | 630.821 | 300 | #REF! | 2717.2747
[18 empty] | 632.9237 | 301 | #REF! | 2735.4201
End Ground Roll

## Constraint Diagrams (2)
|  |  |  | W/S | T/W |  |  |  |  | W/S | Power Ratios |  |  |  |  | W/S | Power Ratios
[5 empty] | Constant Velocity Turn | Rate of Climb | T-O Distance | Cruise Airspeed | Service Ceiling |  | Constant Velocity Turn | Rate of Climb | T-O Distance | Cruise Airspeed | Service Ceiling |  | Constant Velocity Turn | Rate of Climb | T-O Distance | Cruise Airspeed | Service Ceiling | MTOW | 18875
General Inputs |  |  |  | 0.5 | 3.3946 | 2.7082 | 0.039047 | 5.6381 | 0.1185 | 0.5 | 2.819 | 2.6402 | 0.032427 | 6.1072 | 0.12836 | 0.5 | 53209.4447 | 49833.3039 | 612.0606 | 115273.471 | 2422.75
Symbol | Description | Value | Units | 1 | 1.6984 | 1.4041 | 0.04364 | 2.8192 | 0.10081 | 1 | 1.4105 | 1.3689 | 0.036241 | 3.0538 | 0.1092 | 1 | 26622.2658 | 25837.1533 | 684.0534 | 57640.1791 | 2061.1038
CDmin | Minimum Drag Coefficient | 0.015048 |  | 1.5 | 1.1335 | 0.96959 | 0.048233 | 1.8797 | 0.092973 | 1.5 | 0.94133 | 0.94524 | 0.040055 | 2.0361 | 0.10071 | 1.5 | 17767.6699 | 17841.4135 | 756.0463 | 38430.6123 | 1900.8886
AR | Aspect Ratio | 10 |  | 2 | 0.85144 | 0.75245 | 0.052826 | 1.4099 | 0.088302 | 2 | 0.70708 | 0.73355 | 0.04387 | 1.5273 | 0.095649 | 2 | 13346.2198 | 13845.7764 | 828.0391 | 28826.9768 | 1805.3813
e | Oswald Efficiency | 0.75662 |  | 2.5 | 0.68249 | 0.62226 | 0.057419 | 1.1282 | 0.085114 | 2.5 | 0.56678 | 0.60663 | 0.047684 | 1.222 | 0.092196 | 2.5 | 10698.0279 | 11450.1803 | 900.032 | 23065.7137 | 1740.204
k | Lift Induced Drag Constant | 0.04207 |  | 3 | 0.57011 | 0.53555 | 0.062011 | 0.94033 | 0.082761 | 3 | 0.47346 | 0.5221 | 0.051498 | 1.0186 | 0.089647 | 3 | 8936.4652 | 9854.6048 | 972.0248 | 19225.637 | 1692.0921
|  |  |  | 3.5 | 0.49005 | 0.47368 | 0.066604 | 0.80621 | 0.080932 | 3.5 | 0.40697 | 0.46178 | 0.055312 | 0.87329 | 0.087666 | 3.5 | 7681.5478 | 8716.1839 | 1044.0177 | 16483.3809 | 1654.6995
Constant Velocity Turn |  |  |  | 4 | 0.4302 | 0.42734 | 0.071197 | 0.70564 | 0.079458 | 4 | 0.35726 | 0.41661 | 0.059126 | 0.76436 | 0.086069 | 4 | 6743.2836 | 7863.4846 | 1116.0105 | 14427.2628 | 1624.5582
Symbol | Description | Value | Units | 4.5 | 0.38381 | 0.39135 | 0.07579 | 0.62745 | 0.078237 | 4.5 | 0.31873 | 0.38152 | 0.062941 | 0.67966 | 0.084747 | 4.5 | 6016.1216 | 7201.2663 | 1188.0034 | 12828.57 | 1599.5918
Hcvt | Maneuver Altitude | 15000 | ft | 5 | 0.34684 | 0.36261 | 0.080383 | 0.56492 | 0.077204 | 5 | 0.28804 | 0.3535 | 0.066755 | 0.61192 | 0.083628 | 5 | 5436.7311 | 6672.3849 | 1259.9962 | 11550.0749 | 1578.4709
Vcvt | Maneuver Speed | 230 | KTAS | 5.5 | 0.31674 | 0.33914 | 0.084976 | 0.51378 | 0.076315 | 5.5 | 0.26304 | 0.33062 | 0.070569 | 0.55653 | 0.082665 | 5.5 | 4964.8108 | 6240.4756 | 1331.9891 | 10504.4509 | 1560.3
n | Load Factor | 2 |  | 6 | 0.29177 | 0.31962 | 0.089569 | 0.47118 | 0.07554 | 6 | 0.2423 | 0.31159 | 0.074383 | 0.51038 | 0.081825 | 6 | 4573.4932 | 5881.2955 | 1403.9819 | 9633.4801 | 1544.4506
q | Dynamic Pressure | 112.7681 |  | 6.5 | 0.27076 | 0.30314 | 0.094161 | 0.43515 | 0.074856 | 6.5 | 0.22486 | 0.29553 | 0.078197 | 0.47136 | 0.081084 | 6.5 | 4244.1776 | 5578.0608 | 1475.9748 | 8896.8581 | 1530.4672
|  |  |  | 7 | 0.25286 | 0.28905 | 0.098754 | 0.40428 | 0.074246 | 7 | 0.20999 | 0.28179 | 0.082012 | 0.43792 | 0.080424 | 7 | 3963.5779 | 5318.7833 | 1547.9676 | 8265.7957 | 1518.0101
Desired Rate of Climb |  |  |  | 7.5 | 0.23745 | 0.27687 | 0.10335 | 0.37755 | 0.073699 | 7.5 | 0.19719 | 0.26992 | 0.085826 | 0.40896 | 0.079832 | 7.5 | 3721.9509 | 5094.6716 | 1619.9605 | 7719.1811 | 1506.8205
Symbol | Description | Value | Units | 8 | 0.22405 | 0.26624 | 0.10794 | 0.35417 | 0.073204 | 8 | 0.18607 | 0.25956 | 0.08964 | 0.38364 | 0.079295 | 8 | 3511.9893 | 4899.132 | 1691.9533 | 7241.1803 | 1496.697
Hvy | Target Altitude at Maneuver | 0 | ft | 8.5 | 0.21232 | 0.25689 | 0.11253 | 0.33355 | 0.072753 | 8.5 | 0.17632 | 0.25044 | 0.093454 | 0.36131 | 0.078807 | 8.5 | 3328.1049 | 4727.1225 | 1763.9462 | 6819.6849 | 1487.4804
ROCmax | Maximum Rate of Climb | 1609 | fpm | 9 | 0.20198 | 0.24861 | 0.11713 | 0.31524 | 0.072341 | 9 | 0.16773 | 0.24237 | 0.097268 | 0.34147 | 0.07836 | 9 | 3165.9517 | 4574.7213 | 1835.939 | 6445.2775 | 1479.043
Vv | Verical Speed | 26.8167 | ft/s | 9.5 | 0.1928 | 0.24123 | 0.12172 | 0.29887 | 0.071961 | 9.5 | 0.16011 | 0.23517 | 0.10108 | 0.32374 | 0.077949 | 9.5 | 3022.0983 | 4438.8323 | 1907.9319 | 6110.523 | 1471.2808
Vy | Airspeed | 270 | ft/s | 10 | 0.18461 | 0.23461 | 0.12631 | 0.28414 | 0.07161 | 10 | 0.15331 | 0.22871 | 0.1049 | 0.30779 | 0.077569 | 10 | 2893.7999 | 4316.9789 | 1979.9247 | 5809.4736 | 1464.1083
q | Dynamic Pressure | 86.6781 |  | 10.5 | 0.17728 | 0.22864 | 0.1309 | 0.27083 | 0.071285 | 10.5 | 0.14722 | 0.2229 | 0.10871 | 0.29337 | 0.077216 | 10.5 | 2778.8342 | 4207.1558 | 2051.9176 | 5537.3141 | 1457.4544
|  |  |  | 11 | 0.17068 | 0.22323 | 0.1355 | 0.25874 | 0.070982 | 11 | 0.14174 | 0.21763 | 0.11253 | 0.28027 | 0.076888 | 11 | 2675.3832 | 4107.7226 | 2123.9104 | 5290.1052 | 1451.2595
Desired T-O Distance |  |  |  | 11.5 | 0.16472 | 0.21832 | 0.14009 | 0.24771 | 0.070699 | 11.5 | 0.13679 | 0.21284 | 0.11634 | 0.26832 | 0.076581 | 11.5 | 2581.9449 | 4017.324 | 2195.9033 | 5064.5922 | 1445.4732
Symbol | Description | Value | Units | 12 | 0.15932 | 0.21384 | 0.14468 | 0.23761 | 0.070433 | 12 | 0.13231 | 0.20847 | 0.12015 | 0.25738 | 0.076294 | 12 | 2497.2678 | 3934.8308 | 2267.8961 | 4858.0634 | 1440.0524
Hto | Target Altitude at Maneuver | 0 | ft | 12.5 | 0.15441 | 0.20973 | 0.14928 | 0.22833 | 0.070184 | 12.5 | 0.12823 | 0.20447 | 0.12397 | 0.24732 | 0.076024 | 12.5 | 2420.3005 | 3859.2943 | 2339.889 | 4668.2405 | 1434.9601
Sg | Ground Roll Distance | 1731.1465 | ft | 13 | 0.14993 | 0.20596 | 0.15387 | 0.21976 | 0.06995 | 13 | 0.12451 | 0.20079 | 0.12778 | 0.23805 | 0.07577 | 13 | 2350.1534 | 3789.9119 | 2411.8819 | 4493.196 | 1430.1646
CLto | Ground Roll CL | 0.99373 |  | 13.5 | 0.14584 | 0.20249 | 0.15846 | 0.21184 | 0.069728 | 13.5 | 0.12112 | 0.1974 | 0.1316 | 0.22947 | 0.07553 | 13.5 | 2286.0688 | 3725.9996 | 2483.8747 | 4331.2878 | 1425.638
CDto | Ground Roll CD | 0.056592 |  | 14 | 0.1421 | 0.19928 | 0.16305 | 0.2045 | 0.069519 | 14 | 0.11801 | 0.19428 | 0.13541 | 0.22152 | 0.075304 | 14 | 2227.397 | 3666.9715 | 2555.8676 | 4181.1084 | 1421.3561
ρ | rho | 0.002378 |  | 14.5 | 0.13867 | 0.19631 | 0.16765 | 0.19767 | 0.069321 | 14.5 | 0.11516 | 0.19138 | 0.13922 | 0.21412 | 0.075089 | 14.5 | 2173.5782 | 3612.3222 | 2627.8604 | 4041.4446 | 1417.2976
μ | Ground Friction Constant | 0 |  | 15 | 0.13551 | 0.19356 | 0.17224 | 0.1913 | 0.069132 | 15 | 0.11254 | 0.18869 | 0.14304 | 0.20722 | 0.074884 | 15 | 2124.1269 | 3561.6139 | 2699.8533 | 3911.2447 | 1413.4438
|  |  |  | 15.5 | 0.13261 | 0.19099 | 0.17683 | 0.18535 | 0.068953 | 15.5 | 0.11013 | 0.1862 | 0.14685 | 0.20077 | 0.07469 | 15.5 | 2078.6207 | 3514.4653 | 2771.8461 | 3789.5929 | 1409.778
Desired Cruise Airspeed |  |  |  | 16 | 0.12993 | 0.18861 | 0.18143 | 0.17978 | 0.068782 | 16 | 0.1079 | 0.18387 | 0.15067 | 0.19474 | 0.074505 | 16 | 2036.6895 | 3470.5425 | 2843.839 | 3675.6879 | 1406.2854
Symbol | Description | Value | Units | 16.5 | 0.12747 | 0.18638 | 0.18602 | 0.17455 | 0.068619 | 16.5 | 0.10585 | 0.1817 | 0.15448 | 0.18908 | 0.074329 | 16.5 | 1998.0085 | 3429.5523 | 2915.8318 | 3568.8253 | 1402.9528
Hc | Altitude | 15000 | ft | 17 | 0.12519 | 0.1843 | 0.19061 | 0.16964 | 0.068463 | 17 | 0.10396 | 0.17967 | 0.1583 | 0.18376 | 0.07416 | 17 | 1962.2908 | 3391.2361 | 2987.8247 | 3468.3838 | 1399.7684
Vc | Max Cruise Speed | 300 | KTAS | 17.5 | 0.12308 | 0.18235 | 0.1952 | 0.16501 | 0.068314 | 17.5 | 0.10221 | 0.17777 | 0.16211 | 0.17875 | 0.073998 | 17.5 | 1929.2824 | 3355.3644 | 3059.8175 | 3373.813 | 1396.7214
q | Dynamic Pressure | 187.3356 |  | 18 | 0.12113 | 0.18052 | 0.1998 | 0.16065 | 0.068171 | 18 | 0.1006 | 0.17599 | 0.16592 | 0.17402 | 0.073844 | 18 | 1898.7576 | 3321.7338 | 3131.8104 | 3284.6237 | 1393.8022
|  |  |  | 18.5 | 0.11933 | 0.1788 | 0.20439 | 0.15653 | 0.068034 | 18.5 | 0.0991 | 0.17431 | 0.16974 | 0.16956 | 0.073695 | 18.5 | 1870.515 | 3290.1624 | 3203.8032 | 3200.3795 | 1391.0022
Desired Service Ceiling |  |  |  | 19 | 0.11766 | 0.17719 | 0.20898 | 0.15263 | 0.067903 | 19 | 0.097715 | 0.17274 | 0.17355 | 0.16533 | 0.073553 | 19 | 1844.3744 | 3260.4877 | 3275.7961 | 3120.6901 | 1388.3135
Symbol | Description | Value | Units | 19.5 | 0.11612 | 0.17567 | 0.21358 | 0.14894 | 0.067777 | 19.5 | 0.096433 | 0.17126 | 0.17737 | 0.16134 | 0.073416 | 19.5 | 1820.1741 | 3232.5637 | 3347.7889 | 3045.205 | 1385.7289
Hsc | Altitude | 20000 | ft | 20 | 0.11469 | 0.17424 | 0.21817 | 0.14544 | 0.067655 | 20 | 0.095246 | 0.16987 | 0.18118 | 0.15754 | 0.073284 | 20 | 1797.7686 | 3206.2593 | 3419.7818 | 2973.609 | 1383.2418
ρ | Density | 0.001267 |  | 20.5 | 0.11337 | 0.1729 | 0.22276 | 0.14211 | 0.067538 | 20.5 | 0.094147 | 0.16855 | 0.18499 | 0.15394 | 0.073157 | 20.5 | 1777.0266 | 3181.4558 | 3491.7746 | 2905.6174 | 1380.8462
|  |  |  | 21 | 0.11214 | 0.17162 | 0.22735 | 0.13895 | 0.067425 | 21 | 0.09313 | 0.16731 | 0.18881 | 0.15052 | 0.073035 | 21 | 1757.8292 | 3158.0461 | 3563.7675 | 2840.9729 | 1378.5368
|  |  |  | 21.5 | 0.11101 | 0.17042 | 0.23195 | 0.13594 | 0.067316 | 21.5 | 0.092189 | 0.16614 | 0.19262 | 0.14726 | 0.072917 | 21.5 | 1740.0687 | 3135.9329 | 3635.7603 | 2779.4418 | 1376.3083
|  |  |  | 22 | 0.10996 | 0.16929 | 0.23654 | 0.13308 | 0.06721 | 22 | 0.091319 | 0.16503 | 0.19644 | 0.14415 | 0.072803 | 22 | 1723.6471 | 3115.0278 | 3707.7532 | 2720.812 | 1374.1563
|  |  |  | 22.5 | 0.10899 | 0.16821 | 0.24113 | 0.13034 | 0.067109 | 22.5 | 0.090515 | 0.16399 | 0.20025 | 0.14119 | 0.072693 | 22.5 | 1708.4752 | 3095.2503 | 3779.746 | 2664.89 | 1372.0764
|  |  |  | 23 | 0.1081 | 0.16719 | 0.24573 | 0.12773 | 0.06701 | 23 | 0.089773 | 0.16299 | 0.20407 | 0.13836 | 0.072586 | 23 | 1694.4714 | 3076.5269 | 3851.7389 | 2611.4991 | 1370.0647
|  |  |  | 23.5 | 0.10728 | 0.16623 | 0.25032 | 0.12523 | 0.066915 | 23.5 | 0.089089 | 0.16206 | 0.20788 | 0.13565 | 0.072483 | 23.5 | 1681.5612 | 3058.7902 | 3923.7317 | 2560.478 | 1368.1176
|  |  |  | 24 | 0.10652 | 0.16532 | 0.25491 | 0.12285 | 0.066823 | 24 | 0.08846 | 0.16116 | 0.21169 | 0.13307 | 0.072383 | 24 | 1669.6763 | 3041.9786 | 3995.7246 | 2511.6783 | 1366.2316
|  |  |  | 24.5 | 0.10582 | 0.16445 | 0.2595 | 0.12056 | 0.066733 | 24.5 | 0.087881 | 0.16032 | 0.21551 | 0.13059 | 0.072286 | 24.5 | 1658.7538 | 3026.0355 | 4067.7174 | 2464.9642 | 1364.4037
|  |  |  | 25 | 0.10518 | 0.16363 | 0.2641 | 0.11837 | 0.066647 | 25 | 0.08735 | 0.15952 | 0.21932 | 0.12822 | 0.072192 | 25 | 1648.7361 | 3010.9087 | 4139.7103 | 2420.2105 | 1362.6309
|  |  |  | 25.5 | 0.1046 | 0.16285 | 0.26869 | 0.11627 | 0.066563 | 25.5 | 0.086865 | 0.15876 | 0.22314 | 0.12595 | 0.072101 | 25.5 | 1639.5698 | 2996.5503 | 4211.7031 | 2377.3019 | 1360.9105
|  |  |  | 26 | 0.10406 | 0.16211 | 0.27328 | 0.11426 | 0.066481 | 26 | 0.086422 | 0.15804 | 0.22695 | 0.12377 | 0.072013 | 26 | 1631.2059 | 2982.9158 | 4283.696 | 2336.1318 | 1359.2399
|  |  |  | 26.5 | 0.10358 | 0.1614 | 0.27788 | 0.11233 | 0.066402 | 26.5 | 0.086018 | 0.15735 | 0.23076 | 0.12167 | 0.071927 | 26.5 | 1623.599 | 2969.9644 | 4355.6889 | 2296.602 | 1357.6169
|  |  |  | 27 | 0.10314 | 0.16073 | 0.28247 | 0.11047 | 0.066324 | 27 | 0.085653 | 0.1567 | 0.23458 | 0.11966 | 0.071843 | 27 | 1616.7071 | 2957.658 | 4427.6817 | 2258.6213 | 1356.0391
|  |  |  | 27.5 | 0.10274 | 0.1601 | 0.28706 | 0.10868 | 0.066249 | 27.5 | 0.085324 | 0.15608 | 0.23839 | 0.11773 | 0.071762 | 27.5 | 1610.491 | 2945.9616 | 4499.6746 | 2222.1052 | 1354.5046
|  |  |  | 28 | 0.10239 | 0.15949 | 0.29165 | 0.10697 | 0.066176 | 28 | 0.085029 | 0.15549 | 0.24221 | 0.11587 | 0.071683 | 28 | 1604.9146 | 2934.8423 | 4571.6674 | 2186.9753 | 1353.0114
|  |  |  | 28.5 | 0.10207 | 0.15892 | 0.29625 | 0.10531 | 0.066105 | 28.5 | 0.084765 | 0.15493 | 0.24602 | 0.11407 | 0.071606 | 28.5 | 1599.9443 | 2924.2699 | 4643.6603 | 2153.1585 | 1351.5576
|  |  |  | 29 | 0.10179 | 0.15837 | 0.30084 | 0.10372 | 0.066036 | 29 | 0.084532 | 0.1544 | 0.24984 | 0.11235 | 0.071531 | 29 | 1595.5486 | 2914.216 | 4715.6531 | 2120.587 | 1350.1416
|  |  |  | 29.5 | 0.10154 | 0.15785 | 0.30543 | 0.10218 | 0.065968 | 29.5 | 0.084328 | 0.15389 | 0.25365 | 0.11069 | 0.071458 | 29.5 | 1591.6984 | 2904.6543 | 4787.646 | 2089.1974 | 1348.7618
|  |  |  | 30 | 0.10133 | 0.15736 | 0.31003 | 0.1007 | 0.065903 | 30 | 0.084152 | 0.15341 | 0.25746 | 0.10908 | 0.071386 | 30 | 1588.3664 | 2895.5602 | 4859.6388 | 2058.9306 | 1347.4166
|  |  |  | 30.5 | 0.10115 | 0.15689 | 0.31462 | 0.099275 | 0.065838 | 30.5 | 0.084001 | 0.15295 | 0.26128 | 0.10754 | 0.071317 | 30.5 | 1585.5272 | 2886.9107 | 4931.6317 | 2029.7315 | 1346.1046
|  |  |  | 31 | 0.101 | 0.15644 | 0.31921 | 0.097896 | 0.065776 | 31 | 0.083876 | 0.15251 | 0.26509 | 0.10604 | 0.071249 | 31 | 1583.1567 | 2878.6842 | 5003.6245 | 2001.5484 | 1344.8245
|  |  |  | 31.5 | 0.10088 | 0.15602 | 0.3238 | 0.096565 | 0.065715 | 31.5 | 0.083774 | 0.1521 | 0.26891 | 0.1046 | 0.071183 | 31.5 | 1581.2329 | 2870.8607 | 5075.6174 | 1974.3328 | 1343.5749
|  |  |  | 32 | 0.10078 | 0.15561 | 0.3284 | 0.095279 | 0.065655 | 32 | 0.083695 | 0.1517 | 0.27272 | 0.10321 | 0.071118 | 32 | 1579.7346 | 2863.4212 | 5147.6102 | 1948.0395 | 1342.3548
|  |  |  | 32.5 | 0.10071 | 0.15523 | 0.33299 | 0.094036 | 0.065597 | 32.5 | 0.083637 | 0.15133 | 0.27654 | 0.10186 | 0.071055 | 32.5 | 1578.6423 | 2856.348 | 5219.6031 | 1922.6258 | 1341.163
|  |  |  | 33 | 0.10067 | 0.15486 | 0.33758 | 0.092834 | 0.06554 | 33 | 0.083599 | 0.15097 | 0.28035 | 0.10056 | 0.070993 | 33 | 1577.9375 | 2849.6245 | 5291.5959 | 1898.0518 | 1339.9983
|  |  |  | 33.5 | 0.10064 | 0.15452 | 0.34218 | 0.091672 | 0.065484 | 33.5 | 0.083582 | 0.15063 | 0.28416 | 0.0993 | 0.070933 | 33.5 | 1577.6029 | 2843.2349 | 5363.5888 | 1874.2799 | 1338.8598
|  |  |  | 34 | 0.10065 | 0.15419 | 0.34677 | 0.090547 | 0.06543 | 34 | 0.083583 | 0.15031 | 0.28798 | 0.098081 | 0.070874 | 34 | 1577.6221 | 2837.1647 | 5435.5816 | 1851.2747 | 1337.7465
|  |  |  | 34.5 | 0.10067 | 0.15387 | 0.35136 | 0.089457 | 0.065376 | 34.5 | 0.083602 | 0.15001 | 0.29179 | 0.096901 | 0.070816 | 34.5 | 1577.9797 | 2831.3998 | 5507.5745 | 1829.0028 | 1336.6576
|  |  |  | 35 | 0.10071 | 0.15357 | 0.35595 | 0.088402 | 0.065324 | 35 | 0.083638 | 0.14972 | 0.29561 | 0.095758 | 0.07076 | 35 | 1578.6613 | 2825.9272 | 5579.5673 | 1807.4329 | 1335.592
|  |  |  | 35.5 | 0.10078 | 0.15329 | 0.36055 | 0.08738 | 0.065273 | 35.5 | 0.08369 | 0.14944 | 0.29942 | 0.094651 | 0.070705 | 35.5 | 1579.6532 | 2820.7346 | 5651.5602 | 1786.5352 | 1334.549
|  |  |  | 36 | 0.10086 | 0.15302 | 0.36514 | 0.086389 | 0.065223 | 36 | 0.083759 | 0.14918 | 0.30323 | 0.093578 | 0.07065 | 36 | 1580.9424 | 2815.8102 | 5723.553 | 1766.2818 | 1333.5278
|  |  |  | 36.5 | 0.10096 | 0.15277 | 0.36973 | 0.085429 | 0.065174 | 36.5 | 0.083842 | 0.14893 | 0.30705 | 0.092538 | 0.070597 | 36.5 | 1582.5167 | 2811.1431 | 5795.5459 | 1746.6462 | 1332.5277
|  |  |  | 37 | 0.10108 | 0.15253 | 0.37433 | 0.084498 | 0.065127 | 37 | 0.08394 | 0.1487 | 0.31086 | 0.091529 | 0.070546 | 37 | 1584.3645 | 2806.7228 | 5867.5387 | 1727.6033 | 1331.548
|  |  |  | 37.5 | 0.10121 | 0.1523 | 0.37892 | 0.083594 | 0.06508 | 37.5 | 0.084052 | 0.14848 | 0.31468 | 0.09055 | 0.070495 | 37.5 | 1586.4749 | 2802.5395 | 5939.5316 | 1709.1295 | 1330.5878
|  |  |  | 38 | 0.10136 | 0.15209 | 0.38351 | 0.082717 | 0.065034 | 38 | 0.084177 | 0.14827 | 0.31849 | 0.0896 | 0.070445 | 38 | 1588.8376 | 2798.5838 | 6011.5244 | 1691.2022 | 1329.6467
|  |  |  | 38.5 | 0.10153 | 0.15189 | 0.3881 | 0.081866 | 0.064988 | 38.5 | 0.084315 | 0.14807 | 0.32231 | 0.088678 | 0.070396 | 38.5 | 1591.4427 | 2794.8469 | 6083.5173 | 1673.8002 | 1328.724
|  |  |  | 39 | 0.10171 | 0.15169 | 0.3927 | 0.08104 | 0.064944 | 39 | 0.084465 | 0.14788 | 0.32612 | 0.087783 | 0.070348 | 39 | 1594.2809 | 2791.3202 | 6155.5101 | 1656.9033 | 1327.8191
|  |  |  | 39.5 | 0.1019 | 0.15151 | 0.39729 | 0.080237 | 0.064901 | 39.5 | 0.084627 | 0.14771 | 0.32993 | 0.086913 | 0.070301 | 39.5 | 1597.3433 | 2787.9959 | 6227.503 | 1640.4923 | 1326.9315
|  |  |  | 40 | 0.10211 | 0.15134 | 0.40188 | 0.079457 | 0.064858 | 40 | 0.084801 | 0.14754 | 0.33375 | 0.086069 | 0.070255 | 40 | 1600.6216 | 2784.8663 | 6299.4959 | 1624.5489 | 1326.0605
|  |  |  | 40.5 | 0.10234 | 0.15118 | 0.40648 | 0.0787 | 0.064816 | 40.5 | 0.084986 | 0.14739 | 0.33756 | 0.085248 | 0.07021 | 40.5 | 1604.1077 | 2781.9243 | 6371.4887 | 1609.0559 | 1325.2057
|  |  |  | 41 | 0.10257 | 0.15103 | 0.41107 | 0.077963 | 0.064775 | 41 | 0.085181 | 0.14724 | 0.34138 | 0.08445 | 0.070165 | 41 | 1607.794 | 2779.1629 | 6443.4816 | 1593.9967 | 1324.3666
|  |  |  | 41.5 | 0.10282 | 0.15089 | 0.41566 | 0.077247 | 0.064735 | 41.5 | 0.085387 | 0.1471 | 0.34519 | 0.083674 | 0.070121 | 41.5 | 1611.6733 | 2776.5757 | 6515.4744 | 1579.3558 | 1323.5427
|  |  |  | 42 | 0.10308 | 0.15076 | 0.42025 | 0.076551 | 0.064695 | 42 | 0.085602 | 0.14698 | 0.349 | 0.08292 | 0.070079 | 42 | 1615.7387 | 2774.1564 | 6587.4673 | 1565.118 | 1322.7335
Note on P1: [Threaded comment] Your version of Excel allows you to read this threaded comment; however, any edits to it will get removed if the file is opened in a newer version of Excel. Learn more: https://go.microsoft.com/fwlink/?linkid=870924 Comment: Double check formulas
Note on C5: [Threaded comment] Your version of Excel allows you to read this threaded comment; however, any edits to it will get removed if the file is opened in a newer version of Excel. Learn more: https://go.microsoft.com/fwlink/?linkid=870924 Comment: Estimate from Gudmenson’s book
Note on C13: [Threaded comment] Your version of Excel allows you to read this threaded comment; however, any edits to it will get removed if the file is opened in a newer version of Excel. Learn more: https://go.microsoft.com/fwlink/?linkid=870924 Comment: @Solomon, Percy is this value specifically in KTAS not KCAS? you can find the value for KTAS in the Drag tab
Note on C14: [Threaded comment] Your version of Excel allows you to read this threaded comment; however, any edits to it will get removed if the file is opened in a newer version of Excel. Learn more: https://go.microsoft.com/fwlink/?linkid=870924 Comment: Estimated based on book
Note on C20: [Threaded comment] Your version of Excel allows you to read this threaded comment; however, any edits to it will get removed if the file is opened in a newer version of Excel. Learn more: https://go.microsoft.com/fwlink/?linkid=870924 Comment: Estimated based on similar planes
Note on C29: [Threaded comment] Your version of Excel allows you to read this threaded comment; however, any edits to it will get removed if the file is opened in a newer version of Excel. Learn more: https://go.microsoft.com/fwlink/?linkid=870924 Comment: Based on chart in book
Note on C30: [Threaded comment] Your version of Excel allows you to read this threaded comment; however, any edits to it will get removed if the file is opened in a newer version of Excel. Learn more: https://go.microsoft.com/fwlink/?linkid=870924 Comment: Estimated based on chart in book
Note on C32: [Threaded comment] Your version of Excel allows you to read this threaded comment; however, any edits to it will get removed if the file is opened in a newer version of Excel. Learn more: https://go.microsoft.com/fwlink/?linkid=870924 Comment: Estimated based on book

## Constraint Diagrams
|  |  |  | W/S | T/W |  |  |  |  | W/S | Power Ratios |  |  |  |  | W/S | Power Ratios
[5 empty] | Constant Velocity Turn | Rate of Climb | T-O Distance | Cruise Airspeed | Service Ceiling |  | Constant Velocity Turn | Rate of Climb | T-O Distance | Cruise Airspeed | Service Ceiling |  | Constant Velocity Turn | Rate of Climb | T-O Distance | Cruise Airspeed | Service Ceiling | MTOW | 18875
General Inputs |  |  |  | 0.5 | 5.0753 | 4.0001 | 0.045316 | 8.4302 | 0.13783 | 0.5 | 4.2148 | 3.8996 | 0.037633 | 7.7619 | 0.1493 | 0.5 | 79555.1263 | 73605.4598 | 710.3301 | 146506.3647 | 2818.0785
Symbol | Description | Value | Units | 1 | 2.5388 | 2.0501 | 0.050255 | 4.2153 | 0.11827 | 1 | 2.1084 | 1.9986 | 0.041734 | 3.8811 | 0.12811 | 1 | 39795.1066 | 37723.2312 | 787.7358 | 73256.1094 | 2418.169
CDmin | Minimum Drag Coefficient | 0.0225 |  | 1.5 | 1.6938 | 1.4002 | 0.055193 | 2.8104 | 0.10961 | 1.5 | 1.4066 | 1.3651 | 0.045835 | 2.5876 | 0.11873 | 1.5 | 26549.5637 | 25765.4654 | 865.1416 | 48840.6586 | 2241.0026
AR | Aspect Ratio | 10 |  | 2 | 1.2716 | 1.0754 | 0.060131 | 2.108 | 0.10444 | 2 | 1.056 | 1.0484 | 0.049936 | 1.9409 | 0.11313 | 2 | 19932.6401 | 19788.8153 | 942.5474 | 36633.9089 | 2135.3903
e | Oswald Efficiency | 0.75662 |  | 2.5 | 1.0186 | 0.88064 | 0.065069 | 1.6866 | 0.10092 | 2.5 | 0.84594 | 0.85852 | 0.054037 | 1.5529 | 0.10931 | 2.5 | 15967.1642 | 16204.6115 | 1019.9531 | 29310.6396 | 2063.317
k | Lift Induced Drag Constant | 0.04207 |  | 3 | 0.85024 | 0.75086 | 0.070007 | 1.4057 | 0.098315 | 3 | 0.70609 | 0.73201 | 0.058138 | 1.2943 | 0.1065 | 3 | 13327.4122 | 13816.6308 | 1097.3589 | 24429.1105 | 2010.1147
|  |  |  | 3.5 | 0.73016 | 0.65824 | 0.074945 | 1.2051 | 0.096293 | 3.5 | 0.60637 | 0.64171 | 0.062239 | 1.1096 | 0.10431 | 3.5 | 11445.2166 | 12112.2061 | 1174.7646 | 20942.8616 | 1968.7659
Constant Velocity Turn |  |  |  | 4 | 0.64029 | 0.58883 | 0.079884 | 1.0547 | 0.094663 | 4 | 0.53173 | 0.57404 | 0.06634 | 0.97105 | 0.10254 | 4 | 10036.4938 | 10835.004 | 1252.1704 | 18328.6627 | 1935.4356
Symbol | Description | Value | Units | 4.5 | 0.57056 | 0.5349 | 0.084822 | 0.93769 | 0.093313 | 4.5 | 0.47382 | 0.52146 | 0.070441 | 0.86336 | 0.10108 | 4.5 | 8943.4196 | 9842.617 | 1329.5762 | 16295.8306 | 1907.8276
Hcvt | Maneuver Altitude | 15000 | ft | 5 | 0.51492 | 0.4918 | 0.08976 | 0.84413 | 0.09217 | 5 | 0.42762 | 0.47945 | 0.074542 | 0.77722 | 0.09984 | 5 | 8071.2993 | 9049.6005 | 1406.9819 | 14669.9551 | 1884.4721
Vcvt | Maneuver Speed | 230 | KTAS | 5.5 | 0.46953 | 0.45658 | 0.094698 | 0.76761 | 0.091187 | 5.5 | 0.38993 | 0.44512 | 0.078643 | 0.70676 | 0.098775 | 5.5 | 7359.8728 | 8401.5807 | 1484.3877 | 13340.0482 | 1864.3786
n | Load Factor | 2 |  | 6 | 0.43183 | 0.42728 | 0.099636 | 0.70386 | 0.09033 | 6 | 0.35862 | 0.41655 | 0.082744 | 0.64806 | 0.097846 | 6 | 6768.9667 | 7862.3084 | 1561.7935 | 12232.1177 | 1846.8524
q | Dynamic Pressure | 112.7681 |  | 6.5 | 0.40005 | 0.40252 | 0.10457 | 0.64993 | 0.089574 | 6.5 | 0.33223 | 0.39241 | 0.086845 | 0.59841 | 0.097027 | 6.5 | 6270.7685 | 7406.6882 | 1639.1992 | 11294.9382 | 1831.3894
|  |  |  | 7 | 0.37291 | 0.38133 | 0.10951 | 0.60372 | 0.0889 | 7 | 0.30969 | 0.37175 | 0.090946 | 0.55586 | 0.096297 | 7 | 5845.4123 | 7016.7945 | 1716.605 | 10491.9203 | 1817.6144
Desired Rate of Climb |  |  |  | 7.5 | 0.3495 | 0.363 | 0.11445 | 0.56369 | 0.088295 | 7.5 | 0.29024 | 0.35388 | 0.095047 | 0.51901 | 0.095642 | 7.5 | 5478.3297 | 6679.482 | 1794.0107 | 9796.2316 | 1805.2408
Symbol | Description | Value | Units | 8 | 0.3291 | 0.34699 | 0.11939 | 0.52868 | 0.087747 | 8 | 0.2733 | 0.33827 | 0.099148 | 0.48677 | 0.095049 | 8 | 5158.5944 | 6384.8918 | 1871.4165 | 9187.7479 | 1794.0463
Hvy | Target Altitude at Maneuver | 0 | ft | 8.5 | 0.31119 | 0.33289 | 0.12433 | 0.4978 | 0.087249 | 8.5 | 0.25843 | 0.32453 | 0.10325 | 0.45834 | 0.094509 | 8.5 | 4877.8509 | 6125.4846 | 1948.8223 | 8651.0801 | 1783.8546
ROCmax | Maximum Rate of Climb | 1609 | fpm | 9 | 0.29535 | 0.32038 | 0.12927 | 0.47036 | 0.086793 | 9 | 0.24528 | 0.31234 | 0.10735 | 0.43307 | 0.094015 | 9 | 4629.6007 | 5895.3966 | 2026.228 | 8174.2589 | 1774.5245
Vv | Verical Speed | 26.8167 | ft/s | 9.5 | 0.28126 | 0.30922 | 0.1342 | 0.44582 | 0.086373 | 9.5 | 0.23357 | 0.30146 | 0.11145 | 0.41048 | 0.09356 | 9.5 | 4408.7132 | 5689.9984 | 2103.6338 | 7747.8348 | 1765.941
Vy | Airspeed | 270 | ft/s | 10 | 0.26865 | 0.2992 | 0.13914 | 0.42375 | 0.085985 | 10 | 0.2231 | 0.29169 | 0.11555 | 0.39016 | 0.09314 | 10 | 4211.084 | 5505.5867 | 2181.0396 | 7364.2482 | 1758.0096
q | Dynamic Pressure | 86.6781 |  | 10.5 | 0.25731 | 0.29016 | 0.14408 | 0.40379 | 0.085625 | 10.5 | 0.21369 | 0.28287 | 0.11965 | 0.37178 | 0.09275 | 10.5 | 4033.3905 | 5339.1632 | 2258.4453 | 7017.3796 | 1750.6517
|  |  |  | 11 | 0.24708 | 0.28196 | 0.14902 | 0.38566 | 0.08529 | 11 | 0.20519 | 0.27488 | 0.12375 | 0.35508 | 0.092387 | 11 | 3872.9142 | 5188.2751 | 2335.8511 | 6702.2219 | 1743.8014
Desired T-O Distance |  |  |  | 11.5 | 0.23779 | 0.27449 | 0.15396 | 0.36911 | 0.084977 | 11.5 | 0.19748 | 0.2676 | 0.12785 | 0.33985 | 0.092048 | 11.5 | 3727.4093 | 5050.896 | 2413.2568 | 6414.6388 | 1737.4028
Symbol | Description | Value | Units | 12 | 0.22935 | 0.26767 | 0.15889 | 0.35395 | 0.084684 | 12 | 0.19046 | 0.26095 | 0.13196 | 0.32589 | 0.09173 | 12 | 3595.0045 | 4925.3373 | 2490.6626 | 6151.1837 | 1731.4085
Hto | Target Altitude at Maneuver | 0 | ft | 12.5 | 0.22164 | 0.26141 | 0.16383 | 0.34001 | 0.084408 | 12.5 | 0.18406 | 0.25484 | 0.13606 | 0.31306 | 0.091432 | 12.5 | 3474.1278 | 4810.1806 | 2568.0684 | 5908.961 | 1725.7775
Sg | Ground Roll Distance | 2000 | ft | 13 | 0.21458 | 0.25565 | 0.16877 | 0.32715 | 0.084149 | 13 | 0.1782 | 0.24923 | 0.14016 | 0.30122 | 0.091151 | 13 | 3363.4489 | 4704.2255 | 2645.4741 | 5685.521 | 1720.4745
CLto | Ground Roll CL | 0.8 |  | 13.5 | 0.20809 | 0.25034 | 0.17371 | 0.31526 | 0.083904 | 13.5 | 0.17281 | 0.24405 | 0.14426 | 0.29027 | 0.090886 | 13.5 | 3261.8348 | 4606.4498 | 2722.8799 | 5478.7766 | 1715.469
CDto | Ground Roll CD | 0.0325 |  | 14 | 0.20213 | 0.24542 | 0.17865 | 0.30422 | 0.083673 | 14 | 0.16786 | 0.23926 | 0.14836 | 0.2801 | 0.090635 | 14 | 3168.3142 | 4515.977 | 2800.2857 | 5286.9391 | 1710.7341
ρ | rho | 0.002378 |  | 14.5 | 0.19662 | 0.24086 | 0.18359 | 0.29395 | 0.083453 | 14.5 | 0.16329 | 0.23481 | 0.15246 | 0.27065 | 0.090397 | 14.5 | 3082.0499 | 4432.0517 | 2877.6914 | 5108.4663 | 1706.2462
μ | Ground Friction Constant | 0.04 |  | 15 | 0.19154 | 0.23662 | 0.18852 | 0.28437 | 0.083245 | 15 | 0.15906 | 0.23068 | 0.15656 | 0.26183 | 0.090171 | 15 | 3002.3163 | 4354.0191 | 2955.0972 | 4942.0218 | 1701.9847
|  |  |  | 15.5 | 0.18683 | 0.23267 | 0.19346 | 0.27542 | 0.083046 | 15.5 | 0.15515 | 0.22682 | 0.16066 | 0.25359 | 0.089957 | 15.5 | 2928.4814 | 4281.309 | 3032.5029 | 4786.4416 | 1697.931
Desired Cruise Airspeed |  |  |  | 16 | 0.18246 | 0.22898 | 0.1984 | 0.26703 | 0.082858 | 16 | 0.15152 | 0.22323 | 0.16476 | 0.24587 | 0.089752 | 16 | 2859.9921 | 4213.4224 | 3109.9087 | 4640.707 | 1694.0689
Symbol | Description | Value | Units | 16.5 | 0.1784 | 0.22553 | 0.20334 | 0.25916 | 0.082677 | 16.5 | 0.14815 | 0.21986 | 0.16886 | 0.23862 | 0.089557 | 16.5 | 2796.3625 | 4149.9207 | 3187.3145 | 4503.9232 | 1690.3837
Hc | Altitude | 15000 | ft | 17 | 0.17462 | 0.22229 | 0.20828 | 0.25176 | 0.082505 | 17 | 0.14502 | 0.21671 | 0.17297 | 0.2318 | 0.08937 | 17 | 2737.1638 | 4090.4171 | 3264.7202 | 4375.3002 | 1686.8623
Vc | Max Cruise Speed | 300 | KTAS | 17.5 | 0.1711 | 0.21926 | 0.21321 | 0.24479 | 0.08234 | 17.5 | 0.14209 | 0.21375 | 0.17707 | 0.22538 | 0.089192 | 17.5 | 2682.0162 | 4034.5689 | 3342.126 | 4254.1386 | 1683.4929
q | Dynamic Pressure | 187.3356 |  | 18 | 0.16782 | 0.21641 | 0.21815 | 0.23821 | 0.082182 | 18 | 0.13937 | 0.21097 | 0.18117 | 0.21933 | 0.089021 | 18 | 2630.5821 | 3982.0715 | 3419.5318 | 4139.8167 | 1680.2649
|  |  |  | 18.5 | 0.16476 | 0.21372 | 0.22309 | 0.232 | 0.082031 | 18.5 | 0.13682 | 0.20835 | 0.18527 | 0.2136 | 0.088857 | 18.5 | 2582.5604 | 3932.6531 | 3496.9375 | 4031.7798 | 1677.1687
Desired Service Ceiling |  |  |  | 19 | 0.16189 | 0.21119 | 0.22803 | 0.22611 | 0.081886 | 19 | 0.13445 | 0.20588 | 0.18937 | 0.20819 | 0.088699 | 19 | 2537.6818 | 3886.0707 | 3574.3433 | 3929.5317 | 1674.1955
Symbol | Description | Value | Units | 19.5 | 0.15922 | 0.2088 | 0.23297 | 0.22054 | 0.081746 | 19.5 | 0.13222 | 0.20356 | 0.19347 | 0.20305 | 0.088548 | 19.5 | 2495.7044 | 3842.1062 | 3651.749 | 3832.6272 | 1671.3374
Hsc | Altitude | 20000 | ft | 20 | 0.15671 | 0.20654 | 0.23791 | 0.21524 | 0.081611 | 20 | 0.13014 | 0.20135 | 0.19757 | 0.19818 | 0.088402 | 20 | 2456.4106 | 3800.5632 | 3729.1548 | 3740.6655 | 1668.5871
ρ | Density | 0.001267 |  | 20.5 | 0.15436 | 0.20441 | 0.24284 | 0.21022 | 0.081482 | 20.5 | 0.12819 | 0.19927 | 0.20167 | 0.19355 | 0.088262 | 20.5 | 2419.6042 | 3761.2645 | 3806.5606 | 3653.2849 | 1665.9382
|  |  |  | 21 | 0.15216 | 0.20238 | 0.24778 | 0.20543 | 0.081357 | 21 | 0.12636 | 0.1973 | 0.20577 | 0.18915 | 0.088126 | 21 | 2385.1073 | 3724.0498 | 3883.9663 | 3570.1582 | 1663.3843
|  |  |  | 21.5 | 0.1501 | 0.20047 | 0.25272 | 0.20088 | 0.081236 | 21.5 | 0.12465 | 0.19543 | 0.20987 | 0.18495 | 0.087996 | 21.5 | 2352.7589 | 3688.7737 | 3961.3721 | 3490.9887 | 1660.9201
|  |  |  | 22 | 0.14816 | 0.19865 | 0.25766 | 0.19653 | 0.08112 | 22 | 0.12304 | 0.19366 | 0.21397 | 0.18095 | 0.08787 | 22 | 2322.4126 | 3655.3041 | 4038.7779 | 3415.5064 | 1658.5404
|  |  |  | 22.5 | 0.14634 | 0.19692 | 0.2626 | 0.19239 | 0.081007 | 22.5 | 0.12153 | 0.19197 | 0.21808 | 0.17714 | 0.087748 | 22.5 | 2293.9348 | 3623.5205 | 4116.1836 | 3343.4657 | 1656.2405
|  |  |  | 23 | 0.14464 | 0.19528 | 0.26753 | 0.18843 | 0.080899 | 23 | 0.12012 | 0.19037 | 0.22218 | 0.17349 | 0.08763 | 23 | 2267.2036 | 3593.3129 | 4193.5894 | 3274.642 | 1654.016
|  |  |  | 23.5 | 0.14304 | 0.19372 | 0.27247 | 0.18464 | 0.080793 | 23.5 | 0.11879 | 0.18885 | 0.22628 | 0.17 | 0.087516 | 23.5 | 2242.1076 | 3564.5808 | 4270.9951 | 3208.83 | 1651.8628
|  |  |  | 24 | 0.14153 | 0.19223 | 0.27741 | 0.18102 | 0.080691 | 24 | 0.11754 | 0.1874 | 0.23038 | 0.16667 | 0.087405 | 24 | 2218.5446 | 3537.2319 | 4348.4009 | 3145.8415 | 1649.7773
|  |  |  | 24.5 | 0.14012 | 0.19081 | 0.28235 | 0.17754 | 0.080592 | 24.5 | 0.11637 | 0.18602 | 0.23448 | 0.16347 | 0.087298 | 24.5 | 2196.4208 | 3511.1815 | 4425.8067 | 3085.5036 | 1647.756
|  |  |  | 25 | 0.1388 | 0.18947 | 0.28729 | 0.17422 | 0.080496 | 25 | 0.11527 | 0.18471 | 0.23858 | 0.16041 | 0.087194 | 25 | 2175.6497 | 3486.3518 | 4503.2124 | 3027.6572 | 1645.7956
|  |  |  | 25.5 | 0.13755 | 0.18818 | 0.29223 | 0.17102 | 0.080403 | 25.5 | 0.11423 | 0.18345 | 0.24268 | 0.15747 | 0.087094 | 25.5 | 2156.1518 | 3462.671 | 4580.6182 | 2972.1559 | 1643.8931
|  |  |  | 26 | 0.13639 | 0.18695 | 0.29716 | 0.16796 | 0.080313 | 26 | 0.11326 | 0.18226 | 0.24678 | 0.15464 | 0.086996 | 26 | 2137.8537 | 3440.0727 | 4658.024 | 2918.8643 | 1642.0458
|  |  |  | 26.5 | 0.13529 | 0.18578 | 0.3021 | 0.16501 | 0.080225 | 26.5 | 0.11235 | 0.18111 | 0.25088 | 0.15193 | 0.086901 | 26.5 | 2120.6874 | 3418.4956 | 4735.4297 | 2867.6573 | 1640.2511
|  |  |  | 27 | 0.13426 | 0.18466 | 0.30704 | 0.16218 | 0.08014 | 27 | 0.1115 | 0.18002 | 0.25498 | 0.14932 | 0.086808 | 27 | 2104.59 | 3397.8831 | 4812.8355 | 2818.4192 | 1638.5064
|  |  |  | 27.5 | 0.1333 | 0.18359 | 0.31198 | 0.15945 | 0.080057 | 27.5 | 0.1107 | 0.17898 | 0.25909 | 0.14681 | 0.086718 | 27.5 | 2089.5034 | 3378.1826 | 4890.2412 | 2771.0424 | 1636.8095
|  |  |  | 28 | 0.1324 | 0.18256 | 0.31692 | 0.15683 | 0.079976 | 28 | 0.10995 | 0.17798 | 0.26319 | 0.14439 | 0.086631 | 28 | 2075.3732 | 3359.3451 | 4967.647 | 2725.4275 | 1635.1583
|  |  |  | 28.5 | 0.13156 | 0.18158 | 0.32185 | 0.1543 | 0.079898 | 28.5 | 0.10925 | 0.17702 | 0.26729 | 0.14207 | 0.086546 | 28.5 | 2062.1492 | 3341.3253 | 5045.0528 | 2681.4815 | 1633.5507
|  |  |  | 29 | 0.13077 | 0.18065 | 0.32679 | 0.15186 | 0.079821 | 29 | 0.1086 | 0.17611 | 0.27139 | 0.13982 | 0.086463 | 29 | 2049.7845 | 3324.0808 | 5122.4585 | 2639.1181 | 1631.9849
|  |  |  | 29.5 | 0.13003 | 0.17975 | 0.33173 | 0.14951 | 0.079746 | 29.5 | 0.10799 | 0.17524 | 0.27549 | 0.13766 | 0.086382 | 29.5 | 2038.2354 | 3307.5722 | 5199.8643 | 2598.257 | 1630.4591
|  |  |  | 30 | 0.12934 | 0.17889 | 0.33667 | 0.14724 | 0.079674 | 30 | 0.10742 | 0.1744 | 0.27959 | 0.13557 | 0.086303 | 30 | 2027.4611 | 3291.7628 | 5277.2701 | 2558.823 | 1628.9715
|  |  |  | 30.5 | 0.1287 | 0.17807 | 0.34161 | 0.14505 | 0.079603 | 30.5 | 0.10688 | 0.1736 | 0.28369 | 0.13355 | 0.086226 | 30.5 | 2017.4236 | 3276.6182 | 5354.6758 | 2520.7458 | 1627.5207
|  |  |  | 31 | 0.12811 | 0.17728 | 0.34655 | 0.14293 | 0.079533 | 31 | 0.10639 | 0.17283 | 0.28779 | 0.1316 | 0.086151 | 31 | 2008.0871 | 3262.1061 | 5432.0816 | 2483.9599 | 1626.1052
|  |  |  | 31.5 | 0.12756 | 0.17652 | 0.35148 | 0.14089 | 0.079466 | 31.5 | 0.10593 | 0.17209 | 0.29189 | 0.12972 | 0.086078 | 31.5 | 1999.4183 | 3248.1965 | 5509.4873 | 2448.4038 | 1624.7234
|  |  |  | 32 | 0.12704 | 0.1758 | 0.35642 | 0.13891 | 0.0794 | 32 | 0.1055 | 0.17138 | 0.29599 | 0.1279 | 0.086007 | 32 | 1991.3859 | 3234.8611 | 5586.8931 | 2414.0197 | 1623.3742
|  |  |  | 32.5 | 0.12657 | 0.1751 | 0.36136 | 0.13699 | 0.079335 | 32.5 | 0.10511 | 0.17071 | 0.3001 | 0.12613 | 0.085937 | 32.5 | 1983.9605 | 3222.0735 | 5664.2989 | 2380.7537 | 1622.0563
|  |  |  | 33 | 0.12613 | 0.17444 | 0.3663 | 0.13514 | 0.079272 | 33 | 0.10475 | 0.17006 | 0.3042 | 0.12443 | 0.085869 | 33 | 1977.1145 | 3209.8086 | 5741.7046 | 2348.5548 | 1620.7684
|  |  |  | 33.5 | 0.12573 | 0.1738 | 0.37124 | 0.13335 | 0.079211 | 33.5 | 0.10441 | 0.16943 | 0.3083 | 0.12277 | 0.085802 | 33.5 | 1970.822 | 3198.0432 | 5819.1104 | 2317.3754 | 1619.5095
|  |  |  | 34 | 0.12536 | 0.17318 | 0.37617 | 0.13161 | 0.079151 | 34 | 0.10411 | 0.16883 | 0.3124 | 0.12117 | 0.085737 | 34 | 1965.0586 | 3186.7552 | 5896.5162 | 2287.1704 | 1618.2784
|  |  |  | 34.5 | 0.12503 | 0.1726 | 0.38111 | 0.12992 | 0.079092 | 34.5 | 0.10383 | 0.16826 | 0.3165 | 0.11962 | 0.085673 | 34.5 | 1959.8012 | 3175.9238 | 5973.9219 | 2257.8975 | 1617.0742
|  |  |  | 35 | 0.12472 | 0.17203 | 0.38605 | 0.12829 | 0.079034 | 35 | 0.10358 | 0.16771 | 0.3206 | 0.11812 | 0.08561 | 35 | 1955.0282 | 3165.5294 | 6051.3277 | 2229.5167 | 1615.8959
|  |  |  | 35.5 | 0.12445 | 0.17149 | 0.39099 | 0.12671 | 0.078978 | 35.5 | 0.10335 | 0.16718 | 0.3247 | 0.11666 | 0.085549 | 35.5 | 1950.7191 | 3155.5537 | 6128.7334 | 2201.9903 | 1614.7426
|  |  |  | 36 | 0.1242 | 0.17097 | 0.39593 | 0.12517 | 0.078922 | 36 | 0.10314 | 0.16667 | 0.3288 | 0.11525 | 0.085489 | 36 | 1946.8546 | 3145.979 | 6206.1392 | 2175.2828 | 1613.6133
|  |  |  | 36.5 | 0.12398 | 0.17047 | 0.40087 | 0.12368 | 0.078868 | 36.5 | 0.10296 | 0.16619 | 0.3329 | 0.11387 | 0.085431 | 36.5 | 1943.4164 | 3136.7891 | 6283.545 | 2149.3604 | 1612.5074
|  |  |  | 37 | 0.12379 | 0.16999 | 0.4058 | 0.12223 | 0.078815 | 37 | 0.1028 | 0.16572 | 0.337 | 0.11254 | 0.085373 | 37 | 1940.3872 | 3127.9682 | 6360.9507 | 2124.1914 | 1611.424
|  |  |  | 37.5 | 0.12362 | 0.16953 | 0.41074 | 0.12082 | 0.078763 | 37.5 | 0.10266 | 0.16527 | 0.3411 | 0.11124 | 0.085317 | 37.5 | 1937.7507 | 3119.5016 | 6438.3565 | 2099.7456 | 1610.3623
|  |  |  | 38 | 0.12348 | 0.16909 | 0.41568 | 0.11946 | 0.078713 | 38 | 0.10254 | 0.16484 | 0.34521 | 0.10999 | 0.085262 | 38 | 1935.4913 | 3111.3754 | 6515.7623 | 2075.9944 | 1609.3216
|  |  |  | 38.5 | 0.12336 | 0.16866 | 0.42062 | 0.11813 | 0.078663 | 38.5 | 0.10244 | 0.16443 | 0.34931 | 0.10876 | 0.085208 | 38.5 | 1933.5944 | 3103.5762 | 6593.168 | 2052.9109 | 1608.3013
|  |  |  | 39 | 0.12326 | 0.16826 | 0.42556 | 0.11684 | 0.078614 | 39 | 0.10236 | 0.16403 | 0.35341 | 0.10757 | 0.085155 | 39 | 1932.046 | 3096.0914 | 6670.5738 | 2030.4693 | 1607.3006
|  |  |  | 39.5 | 0.12318 | 0.16787 | 0.4305 | 0.11558 | 0.078566 | 39.5 | 0.1023 | 0.16365 | 0.35751 | 0.10642 | 0.085103 | 39.5 | 1930.833 | 3088.9093 | 6747.9795 | 2008.6452 | 1606.319
|  |  |  | 40 | 0.12312 | 0.16749 | 0.43543 | 0.11436 | 0.078519 | 40 | 0.10225 | 0.16329 | 0.36161 | 0.10529 | 0.085052 | 40 | 1929.9426 | 3082.0183 | 6825.3853 | 1987.4155 | 1605.3559
|  |  |  | 40.5 | 0.12309 | 0.16713 | 0.44037 | 0.11317 | 0.078472 | 40.5 | 0.10222 | 0.16294 | 0.36571 | 0.1042 | 0.085002 | 40.5 | 1929.363 | 3075.4077 | 6902.7911 | 1966.7582 | 1604.4107
|  |  |  | 41 | 0.12307 | 0.16679 | 0.44531 | 0.11201 | 0.078427 | 41 | 0.1022 | 0.1626 | 0.36981 | 0.10313 | 0.084953 | 41 | 1929.0828 | 3069.0673 | 6980.1968 | 1946.6523 | 1603.4828
|  |  |  | 41.5 | 0.12307 | 0.16646 | 0.45025 | 0.11089 | 0.078382 | 41.5 | 0.1022 | 0.16228 | 0.37391 | 0.1021 | 0.084904 | 41.5 | 1929.0912 | 3062.9872 | 7057.6026 | 1927.0779 | 1602.5717
|  |  |  | 42 | 0.12309 | 0.16614 | 0.45519 | 0.10979 | 0.078339 | 42 | 0.10222 | 0.16197 | 0.37801 | 0.10109 | 0.084857 | 42 | 1929.3778 | 3057.1583 | 7135.0084 | 1908.016 | 1601.677
Note on P1: [Threaded comment] Your version of Excel allows you to read this threaded comment; however, any edits to it will get removed if the file is opened in a newer version of Excel. Learn more: https://go.microsoft.com/fwlink/?linkid=870924 Comment: Double check formulas
Note on C5: [Threaded comment] Your version of Excel allows you to read this threaded comment; however, any edits to it will get removed if the file is opened in a newer version of Excel. Learn more: https://go.microsoft.com/fwlink/?linkid=870924 Comment: Estimate from Gudmenson’s book
Note on C13: [Threaded comment] Your version of Excel allows you to read this threaded comment; however, any edits to it will get removed if the file is opened in a newer version of Excel. Learn more: https://go.microsoft.com/fwlink/?linkid=870924 Comment: @Solomon, Percy is this value specifically in KTAS not KCAS? you can find the value for KTAS in the Drag tab
Note on C14: [Threaded comment] Your version of Excel allows you to read this threaded comment; however, any edits to it will get removed if the file is opened in a newer version of Excel. Learn more: https://go.microsoft.com/fwlink/?linkid=870924 Comment: Estimated based on book
Note on C20: [Threaded comment] Your version of Excel allows you to read this threaded comment; however, any edits to it will get removed if the file is opened in a newer version of Excel. Learn more: https://go.microsoft.com/fwlink/?linkid=870924 Comment: Estimated based on similar planes
Note on C29: [Threaded comment] Your version of Excel allows you to read this threaded comment; however, any edits to it will get removed if the file is opened in a newer version of Excel. Learn more: https://go.microsoft.com/fwlink/?linkid=870924 Comment: Based on chart in book
Note on C30: [Threaded comment] Your version of Excel allows you to read this threaded comment; however, any edits to it will get removed if the file is opened in a newer version of Excel. Learn more: https://go.microsoft.com/fwlink/?linkid=870924 Comment: Estimated based on chart in book
Note on C32: [Threaded comment] Your version of Excel allows you to read this threaded comment; however, any edits to it will get removed if the file is opened in a newer version of Excel. Learn more: https://go.microsoft.com/fwlink/?linkid=870924 Comment: Estimated based on book

## Constraint
FOXTROT - CONSTRAINT ANALYSIS
GENERAL INFORMATION
DESCRIPTION | SYMBOL | VALUE | UNITS | COMMENT | User Entry
Target Min. Drag | Cdmin |  |  |  | Formula
Aspect Ratio | AR | 8
Propeller efficiency | η
Target design gross weight. | W = | 18875 | lb_f
Target span efficiency | e
Induced drag constant | k
REQUIREMENT FOR TURN LOAD FACT AND SPEED
DESCRIPTION | SYMBOL | VALUE | UNITS | COMMENTS
Turn load factor required | nturn |  | gs
Required turning speed | Vc |  | KTAS
Required altitude | Href |  | ft
Required turning speed | Vc |  | ft/s
Density at altitude | ρ |  | slugs/ft^3
Dynamic pressure at alt. | qc |  | lb/ft^2
T/W at W/S =? | T/W
REQUIREMENTS FOR RATE-OF-CLIMB
Description | Symbol | Value | Units | Comment
Required Climb speed | Vy |  | KCAS
Required ROC | Vv |  | fpm
Required climb speed | Vy |  | ft/s
Required ROC | Vv |  | fps
Dynamic pressure @alt. | qy |  | lb_f/ft^2
T/W @ W/S =? | T/W
REQUIREMENT FOR T-O GROUND RUN
Description | Symbol | Value | Unit | Comments
"First stab" T-O lift coefficient | CLTO
"First stab" T-O drag coefficient | CDTO
Required lift-off speed | VLOF |  | KCAS
Required ground run dist. | SG |  | ft
Propeller efficiency | η
| VLOF |  | ft/s
Speed averaging | VLOF/2 |  | ft/s
Dynamic pressure at cond. | q |  | lb/ft^2
Ground friction | µ
T/W @ W/S =? | T/W
REQUIREMENT FOR MAX SPEED
Description | Symbol | Value | Units | Comments
Desired true airspeed | V |  | KTAS
Cruise altitude | H |  | ft
Desired true airspeed | V |  | ft/s
Density at altitude | ρ |  | slugs/ft^3
Dynamic pressure @ cond. | q |  | lb_f/ft^2
T/W at W/S = ? | T/W
CONSTRAINT RESULTS
Description | Symbol | Value | Units | Comments
Minimum T/W | (T/W)min
Minimum thrust | Tmin |  | lb_f
Minimum power | Pmin |  | BHP
CONSTRAINT ANALYSIS
Description | Symbol | Value | Units | Comments
Desired W/S | W/S | 26.3 | lb/ft ^2 | Will match a W/S in the table below
Required T/W | T/W |  |  | Lookup from table below using W/S
Required Power | Preq |  | BHP | Lookup from table below using W/S
Required Wing Area | Sreq |  | ft^2 | Min area req. to meet mission
IMPLICATIONS FOR STALL SPEED
Expected max lift coefficient | CLmax |  |  | No flaps
Resulting stall speed | Vs |  | KCAS
C_Lmax required for …KCAS | CLmax
REQUIREMENT FOR ENDURANCE
Specific Fuel Consumption | CBHP |  | lb_f/hr/BHP
Fuel weight | Wf |  | lb_f
Target endurance | thours |  | hrs
Target endurance speed | Ve |  | KTAS
Speed for max endurance | VL/Dmax |  | KCAS
Final weight | Wf |  | lb_f
Target endurance speed | Ve |  | ft/s
TSFC | Ct |  | 1/sec
Lift-to-drag ratio | CL/CD
IMPLICATION FOR MAX L/D
Maximum L/D | L/Dmax
Speed for max L/D | VL/Dmax |  | KCAS
PLOT DATA FOR T/W

## Tail
FOXTROT - INITIAL TAIL SIZING
DESCRIPTION | SYMBOL | VALUE | UNIT | COMMENT
Desired HT volume | V_HT = | 0.8
Desired VT volume | V_VT = | 0.07
Average chord | C_avg = | 7.3643 | ft
Wing span | b_w = | 69 | ft
Wing area | S_w = | 476.1 | ft^2
Tail aspect ratio | AR_t = | 4.1595
Fuselage cabin radius | R_1 = | 9.8 | ft
Fuselage tail cone radius | R2 = | 1.5 | ft
Tail arm | L_HT = | 16.958 | ft
HT area | S_HT = | 165.4021 | ft^2
VT area | S_VT = | 135.6031 | ft^2
HT span | b_HT = | 26.2294
VT span | b_VT = | 23.7494
HT average chord | C_avg = | 6.306
VT average chord | C_avg = | 5.7097
V-Tail span (actual) | b_T = | 37.094 | ft | Total from projected span at 45deg dihedral

## Airfoil Selection
FOXTROT - AIRFOIL COMPARISON
From figures
AIRFOIL OPTIONS
Column1 | αOL | Cmac | Clα | a.c. | αcLmax | CLmax | CDmin | CL0
1412 | -0.8 | -0.25 | 0.108 | 0.25 | 9 | 1.58
2415 | -2 | -0.049 | 0.106 | 0.246 | 16.4 | 1.63
2424 | -1.8 | -0.04 | 0.098 | 0.231 | 16 | 1.29
4415 | -4.3 | -0.093 | 0.105 | 0.245 | 15 | 1.64 |  | 0.48
23012 | -1.4 | -0.014 | 0.107 | 0.247 | 18 | 1.79
633-018
642-215
Clark Y | 24 |  |  |  |  | 1.751 |  | 0.28
0009 | 0 | -0.003 | 0.101 | 0.25 | 14 | 1.33 |  | 0
AIRFOIL SELECTION
NACA
Wing | 4415 |  | Very popular for similar applications; widely used and reliable
Tail | 0009 |  | Simple to analyze

## Total Costs
COB
Expense | Hours | Rate | Total
Engineering Labor | 400 | 62.85 | 25140
Tooling Labor Rate ($/hr) | 500 | 45 | 22500
Manufacturing Labor | 6000 | 40 | 240000
Cost of Avionics ($ per aircraft) |  |  | 250000
Cost of Hybrid Powerplant ($ per aircraft) |  |  | 2208839
Raw Material Cost ($ per a/c) |  |  | 3500000
Total Cost of Quality Control (%) |  |  | 91000

## Weight
FOXTROT - WEIGHT ESTIMATION
HISTORICAL DATA | [11 empty] | MATERIAL COMPARISON | [7 empty] | Structure breakdown
| WC | WP | WE | WF | W0 | WU | WE/W0 | WF/W0 |  |  |  | Material | Common Applications | Tensile Strength (ksi) | Density (lb/in^3) | Corrosion Resistance | Fatigue Performance |  |  | Fuselage
| lbf | lbf | lbf | lbf | lbf | lbf | [5 empty] | 2024 Al | Wings, fuselage sections | 68 (high) | 0.1004 | Poor | Good |  |  | Wings
Starship 2000A |  | 4925 | 10085 | 3752 | 14900 | 4815 | 0.67685 | 0.25181 |  |  |  | 6061 Al | Non-structural parts and frames | 45 (medium) | 0.0975 | Good | Good |  |  | Tail
Cessna 208 Caravan |  | 2860 | 3860 | 2224 | 8944 | 5084 | 0.43157 | 0.24866 |  |  |  | 7075 Al | Wings, landing gear | 83 (high) | 0.1015 | Poor | Excellent
PC-12 NGX |  | 2236 | 6803 | 988 | 10450 | 3647 | 0.651 | 0.094545
HA-420 Elite II |  | 1521 | 8800 | 3233 | 11100 | 2300 | 0.79279 | 0.29126 |  |  |  | Material | Tensile Strength (MPa) | Density (g/cm^3) | Corrosion Resistance | Fatigue Performance | Recyclable? | Applications
PZL M28 05 Skytruck |  | 5070 | 9590 | 2536 | 16535 | 6945 | 0.57998 | 0.15337 |  |  |  | 2024 Al | 470 | 2.78 | Poor | Good | Yes | Wing, fuselage structure
Phenom 300 |  | 2416 | 11583 | 5353 | 17968 | 6385 | 0.64465 | 0.29792 |  |  |  | 6061 Al | 310 | 2.7 | Good | Good | Yes | Non-structural components
Citation Excel |  | 2300 | 12800 | 6740 | 20200 | 7400 | 0.63366 | 0.33366 |  |  |  | 7075 Al | 570 | 2.81 | Poor | Excellent | Yes | High-strength structural components
Fairchild Dornier 328JET |  | 8047 | 20768 | 8011 | 34524 | 13756 | 0.60155 | 0.23204 |  |  |  | CF | 1240 | 1.6 | Excellent | Excellent | No
AVERAGE | #DIV/0! | 3671.875 | 10536.125 | 4104.625 | 16827.625 | 6291.5 | 0.62651 | 0.23791
METHOD 1: INITIAL WEIGHT ESTIMATION | [11 empty] | WEIGHT
DESCRIPTION | SYMBOL | VALUE | UNITS | COMMENT | [7 empty] | DESCRIPTION | SYMBOL | VALUE | UNITS | COMMENT
Empty weight ratio | WE/W0 | 0.62651 |  | Average from historical data | [7 empty] | Design Gross Weight | W0 | 18875 | lb | Gudmunssen pg.149 | gotten from teams
Fuel weight ratio | WF/W0 | 0.23791 |  | Average from historical data | [7 empty] | Empty Weight | WE | 10875 | lb | Structural + Engines + Seats
Crew weight | WC | 570 | lbf | Set in General tab | [7 empty] | Structural Weight | WS | 6800 | lb
Payload | WP | 4130 | lbf | Set in General tab | [7 empty] | Turbofan Weight | WT | 2100 | lb
Fuel Weight | WF | 3300 | lbf | Figure this out | [7 empty] | Propellors and Motors | WM | 520.3179 | lb
Useful Load | WU | 8000 | lbf | Figure this out | [7 empty] | Design Fuel Weight | WF | 3300 | lb | Calculated by TSFC of VH-5
[12 empty] | Payload Weight | WP | 3030 | lb | Baggage, PAX, Battery
Gross weight | W0 | 13870.8489 | lbf | Based on historical data | [7 empty] | Battery Weight | WB | 1100
EMPTY WEIGHT | WE | 8690.1931 | lbf | Including structure, engines, systems | [7 empty] | Crew Weight | WC | 570 | lb | Assume 250 lb max w/ 10 PAX + 3 crew
[12 empty] | Useful Load | WU | 6900 | lb | Gudmunssen pg.149
METHOD 2: WEIGHT ESTIMATION PER RAYMER | [11 empty] | FUSELAGE STATIONS | [13 empty] | Fwd CG |  | Aft CG | Neutral Point | [7 empty] | Total | CG Loc
DESCRIPTION | SYMBOL | VALUE | UNITS | COMMENT | [7 empty] | MOMENT ABOUT NOSE | 0 | 463.6364 | 1545.4545 | 4945.4545 | 6757.5758 | 12669.0909 | 10860.6061 | 7985.4545 | 8290.6364 | 10133 | 14575.3636 | 13817.7273 | 89450.9005 |  | 95747.9091 |  |  | 23544.8182 | 21187.1818 | 23029.5455 | 24411.3182 | 40218.1818 | 42372.7273 | 81727.2727 | 58893.9394 | 58109.0909 | 650736.8853 | 36.8927 | ft | 54.25% | fuselage
Constant A | A | 0.96 |  | Table 6.4 in Raymer | [7 empty] | X-POS | 0 | 3 | 5 | 8 | 10 | 12 | 14 | 16 | 18 | 22 | 26 | 30 | 34 | 36.8927 | 38 | 39.0942 | 40.6855 | 42 | 46 | 50 | 53 | 56 | 59 | 62 | 65 | 68 | 69
Constant C | C | -0.05 |  | Table 6.4 in Raymer | [7 empty] | MAXIMUM WEIGHT | 0 | 154.5455 | 309.0909 | 618.1818 | 675.7576 | 1055.7576 | 775.7576 | 499.0909 | 460.5909 | 460.5909 | 560.5909 | 460.5909 | 2630.9088 | 2575.2953 | 2519.6818 | 2029.9091 | 1540.1364 | 560.5909 | 460.5909 | 460.5909 | 460.5909 | 718.1818 | 718.1818 | 1318.1818 | 906.0606 | 854.5455 | 0 | 17638.6513
Constant Kvs | KVS | 1 |  | Table 6.4 in Raymer | [7 empty] | MINIMUM WEIGHT | 0 | 154.5455 | 309.0909 | 618.1818 | 675.7576 | 1055.7576 | 775.7576 | 309.0909 | 309.0909 | 309.0909 | 409.0909 | 309.0909 | 1959.0909 | 1959.0909 | 1959.0909 | 1959.0909 | 309.0909 | 309.0909 | 309.0909 | 309.0909 | 309.0909 | 618.1818 | 718.1818 | 1318.1818 | 906.0606 | 854.5455 | 0 | 14804.2424
[13 empty] | 0 | 463.6364 | 1545.4545 | 4945.4545 | 6757.5758 | 12669.0909 | 10860.6061 | 4945.4545 | 5563.6364 | 6800 | 10636.3636 | 9272.7273 | 66609.0909 |  | 74445.4545 |  |  | 12981.8182 | 14218.1818 | 15454.5455 | 16381.8182 | 34618.1818 | 42372.7273 | 81727.2727 | 58893.9394 | 58109.0909 | 0 | 550272.1212 | 37.1699 | ft | 54.66% | fuselage
Empty weight ratio | WE/W0 | 0.58678 | [9 empty] | HEIGHT | 0 | 2.5 | 3.29 | 4.315 | 4.882 | 6.517 | 7.554 | 8.141 | 8.33 | 8.33 | 8.33 | 8.33 | 8.33 |  | 8.33 |  |  | 8.33 | 8.33 | 8.33 | 7.846 | 7.016 | 6.068 | 5 | 3.812 | 2.5
Fuel weight ratio | WF/W0 | 0.17483 |  | Figure this out | [7 empty] | Z UPPER | -0.165 | 1.618 | 2.311 | 3.2015 | 3.702 | 5.2845 | 6.285 | 6.8495 | 7.033 | 7.033 | 7.033 | 7.033 | 7.033 |  | 7.033 |  |  | 7.033 | 7.033 | 7.033 | 7.023 | 6.963 | 6.85 | 6.686 | 6.47 | 6.201
Crew weight | WC | 570 | lbf | Set in General tab | [7 empty] | Z LOWER | -0.165 | -0.882 | -0.979 | -1.1135 | -1.18 | -1.2325 | -1.269 | -1.2915 | -1.297 | -1.297 | -1.297 | -1.297 | -1.297 |  | -1.297 |  |  | -1.297 | -1.297 | -1.297 | -0.823 | -0.053 | 0.782 | 1.686 | 2.658 | 3.701
Payload | WP | 4130 | lbf | Set in General tab | [8 empty] | -0.533 | 0 | 0.298 | 0.676 | 0.893 | 1.658 | 2.14 | 2.411 | 2.5 | 2.5 | 2.5 | 2.5 | 2.5 |  | 2.5 |  |  | 2.5 | 2.5 | 2.5 | 2.732 | 3.087 | 3.448 | 3.818 | 4.196 | 4.583
Fuel Weight | WF | 3300 | lbf | Figure this out | [7 empty] | Z-POS CENT | -0.165 | 0.368 | 0.666 | 1.044 | 1.261 | 2.026 | 2.508 | 2.779 | 2.868 | 2.868 | 2.868 | 2.868 | 2.868 |  | 2.868 |  |  | 2.868 | 2.868 | 2.868 | 3.1 | 3.455 | 3.816 | 4.186 | 4.564 | 4.951
Useful Load | WU | 8000 | lbf | Figure this out | [7 empty] | KEY FEATURES | [12 empty] | 0 |  | 0 |  |  | 0 | 0 | [5 empty] | 6 | 6
[17 empty] | Flight Deck | [7 empty] | Wing LE | [5 empty] | Wing TE | [5 empty] | Tail LE
Expected gross weight | W0 | 18875 | lbf | From General Tab | [21 empty] | 3000
EMPTY WEIGHT | WE | 11075.5129 | lbf | [25 empty] | 3000
3000
METHOD 3: STATISTICAL WEIGHT ESTIMATION PER RAYMER
Loading Cloud for CG estimation
Combination | Empty weight |  | Crew |  | Front Seats |  | Back Seats |  | Baggage Area |  | Fuel |  | Total |  |  | % MAC
ID | We | XCGe | We | XCGe | W | arm | W | arm | W | arm | W | arm | XCG | moment | W
1 | 10875 | 40 | 570 | 20 | 1140 | 30 | 1140 | 40 | 0 | 40 | 3300 | 37 | 38.0793 | 648300 | 17025 | 6.701%
2 | 10875 | 40 | 570 | 20 | 1140 | 30 | 1140 | 40 | 0 | 20 | 0 | 37 | 38.3388 | 526200 | 13725 | 10.23%
3 | 10875 | 40 | 570 | 20 | 1140 | 30 | 0 | 40 | 0 | 20 | 3300 | 37 | 37.9415 | 602700 | 15885 | 4.828%
4 | 10875 | 40 | 570 | 20 | 1140 | 30 | 0 | 40 | 0 | 20 | 0 | 37 | 38.1883 | 480600 | 12585 | 8.182%
5 | 10875 | 40 | 570 | 20 | 1140 | 30 | 0 | 40 | 1000 | 20 | 3300 | 37 | 36.8789 | 622700 | 16885 | -9.609%
6 | 10875 | 40 | 570 | 20 | 1140 | 30 | 0 | 40 | 1000 | 20 | 0 | 37 | 36.8495 | 500600 | 13585 | -10.01%
7 | 10875 | 40 | 570 | 20 | 1140 | 30 | 1140 | 40 | 1000 | 20 | 3300 | 37 | 37.0763 | 668300 | 18025 | -6.927%
8 | 10875 | 40 | 570 | 20 | 1140 | 30 | 1140 | 40 | 1000 | 20 | 0 | 37 | 37.0934 | 546200 | 14725 | -6.695%
9 | 10875 | 40 | 570 | 20 | 0 | 30 | 1140 | 40 | 0 | 20 | 3300 | 37 | 38.6591 | 614100 | 15885 | 14.58%
10 | 10875 | 40 | 570 | 20 | 0 | 30 | 1140 | 40 | 0 | 20 | 0 | 37 | 39.0942 | 492000 | 12585 | 20.49%
11 | 10875 | 40 | 570 | 20 | 0 | 30 | 1140 | 40 | 1000 | 20 | 3300 | 37 | 37.554 | 634100 | 16885 | -0.436%
12 | 10875 | 40 | 570 | 20 | 0 | 30 | 1140 | 40 | 1000 | 20 | 0 | 37 | 37.6886 | 512000 | 13585 | 1.393%
13 | 10875 | 40 | 570 | 20 | 0 | 30 | 0 | 40 | 0 | 20 | 3300 | 37 | 38.5554 | 568500 | 14745 | 13.17%
14 | 10875 | 40 | 570 | 20 | 0 | 30 | 0 | 40 | 0 | 20 | 0 | 37 | 39.0039 | 446400 | 11445 | 19.26%
15 | 10875 | 40 | 570 | 20 | 0 | 30 | 0 | 40 | 1000 | 20 | 3300 | 37 | 37.3769 | 588500 | 15745 | -2.842%
16 | 10875 | 40 | 570 | 20 | 0 | 30 | 0 | 40 | 1000 | 20 | 0 | 37 | 37.4769 | 466400 | 12445 | -1.484%
Wing sweep at 25% MAC | Λ | 10 | ° | From general tab | [8 empty] | 40.6855 |  | 0
Weight of Wing | WWING |  | lbf | Fill in these formulas | [8 empty] | 40.6855 |  | 10000
[13 empty] | 40.6855 |  | 20000
H-Tail
HT Aspect Ratio | ARHT | 4.1595 |  | From general tab
Horizontal tail area | SHT | 108.1873 | ft2 | From general tab
HT span | BHT | 21.2132 | ft | From general tab
HT taper ratio | λHT | 0.72881 |  | From general tab
Airfoil thickness ratio | t/c | 9 |  | From general tab
HT sweep at 25% MAC | ΛHT | 30 | ° | From general tab
Weight of H-Tail | WHT |  | lbf | Fill in these formulas
[17 empty] | 0 | 4 | 8 | 12 | 16 | 20 | 24 | 28 | 32 | 36 | 40 | 44 | 48 | 52 | 56 | 60 | 64 | 68
V-Tail | [12 empty] | Fwd CG | 36.8495 | ft
VT Aspect Ratio | ARVT | 4.1595 |  | From general tab | [8 empty] | Aft CG | 39.0942 | ft
Vertical tail area | SVT | 54.0937 | ft2 | From general tab
VT span | BVT | 10.6066 | ft | From general tab
VT taper ratio | λVT | 30 |  | From general tab
Airfoil thickness ratio | t/c | 9
VT sweep at 25% MAC | ΛVT | 30 | ° | From general tab
Conventional/T-tail | HT/HV
Weight of V-Tail | WVT |  | lbf | Fill in these formulas
Pressurization System
Cabin pressure differential | Pdelta |  | psi
Volume of pressurized section | Vpr |  | ft3
Airplane features press. system
Weight of pressurization system | WPRESS |  | lbf

## Stability and Control
Greiner's Methods (see Teams folder)
Given Charecteristics |  |  |  |  | Summary
Description | Symbol | Value | Unit | Comment | CM_o | 0.24103 | BALANCED
Weight | Weight | 18875 | lb |  | CM_alpha | -0.018285 | STABLE
Altitude | ALT | 15000 | ft |  | CYB | -0.0078697 | STABLE
Velocity | Velocity | 315.1584 | KTAS |  | CNB | 0.002347 | STABLE
Velocity | Velocity | 532.6177 | ft/s |  | CLB | -0.0016885 | STABLE
Pressure | Pressure | 1195 | lb/ft^2
Temperature | Temp | 465.2 | deg R
Gas Constant | R | 1716.46 | ft-lb/slug- deg R
Density | Density | 0.0014966 | lb/ft^3
CG Location | xcg_tilda_cg | 0.25701 |  | Assumed until determined
| v | 0.0002293 | ft^2/s | From A.2
| Q | 212.2734
Speed of Sound | sos | 1057.306 | ft/s
Mach | Mach | 0.50375
Mach Parameter | beta | 0.86385
Synths Parameters
Description | Symbol | Value | Unit | Comment
| XW.syn | 35 |  | nose to wing LE
| ZW.syn | -1.97 |  | nose to wing LE
| ALIW.syn | -1.7049 |  | wing incedence angle
| XH.syn | 59 |  | nose to HT LE
| ZH.syn | 2.74 |  | nose to HT LE
| ALIH.syn | -5 |  | tail incedence angle
| XV.syn | 59 |  | Nose to VT LE (equal to HT for v-tail)
| ZV.syn | 2.74 |  | Nose to VT LE (equal to HT for v-tail)
| XP | 9 |  | nose to props
Wing Parameters
Description | Symbol | Value | Unit | Comment
Chord Root | Cr.w | 10 |  | CHRDR.w
Chord Tip | Ct.w | 3.8 |  | CHRDTP.w
Semi-Span |  | 34.5 |  | SSPN.w
Exposed Semi-Span |  | 30.5833 |  | SSPNE.w
Sweep of the LE |  | 10 | deg | SAVSI.w
MAC sweep angle reference |  | 0 | deg | CHSTAT.w
twist angle |  | 0 | deg | TWISTS.w
dihedral | Γ.w | 3 | deg | DHDADI.w
Horizontal Tail Parameters
Description | Symbol | Value | Unit | Comment
Chord Root | CHRDR.ht | 5.9
Chord Tip | CHRDTP.ht | 4.3
Semi-Span | SSPN.ht | 10.6066
Exposed Semi-Span | SSPNE.ht
Sweep of the LE | SAVSI.ht | 30
MAC sweep angle reference | CHSTAT.ht
twist angle | TWISTS.ht
dihedral | DHDADI.ht
Vertical Tail Parameters
Description | Symbol | Value | Unit | Comment
Chord Root | CHRDR.vt | 5.9
Chord Tip | CHRDTP.vt | 4.3
Semi-Span | SSPN.vt | 5.3033
Exposed Semi-Span | SSPNE.vt
Sweep of the LE | SAVSI.vt | 30
MAC sweep angle reference | CHSTAT.vt
Calculations
Wing
Description | Symbol | Value | Unit | Comment
Chord Root | cr.w | 10
Chord Tip | ct.w | 3.8
LE sweep | Λ.w | 10
Dihedral | Γ.w | 3
Span | b.w | 69
Incidence angle of the wing | i.w | -1.7049
wing mach zero lift-curve slope | a0.w | 0.106 | degrees
| a0.w-rad | 6.0734
| k | 0.9666
x location of AC on Wing | ac.w | 0.245
2D Cm_ac of wing | Cm.ac | -0.093 |  | NACA 4415
Aspect Ratio | A.w | 10
Taper Ratio | λw | 0.38
Wing Sweep at half chord | Λw c/2 | 4.9422 | degrees
Wing lift curve slope | a.wrad | 5.6092 | per rad
| a.w | 0.097899 | per degree | using rad command bc its per degree
Mean aerodynamic chord | c_bar.w | 7.3643 | ft
y location of mac | y_bar.w | 14.6667 | ft
x location of mac | x_bar.w | 2.5861 | ft
Wing Area | S.w | 476.1 | ft^2
| e.w | 0.985 |  | from fig 4.22 on pg 4.5
x-location of cg wrt LE | xcg | 1.8927 | ft
x-location of cg wrt nose | XCG | 36.8927 | ft
CG location on wing root chord | xcg_tilda | 0.25701 | c_mac | At MTOW
Horizontal Tail
Description | Symbol | Value | Unit | Comment
Chord root | c_r.ht | 5.9 | ft
Chord tip | c_t.ht | 4.3 | ft
LE sweep | Lambda.ht | 30 | deg
span | b.ht | 21.2132 | ft
incidence angle of the tail | i.ht | -5
HT mach zero lift-curve slove | a_0.ht | 0.09596 | per deg
HT lift-curve slop | a.ht | 0.09949 | per deg
x location of AC on HT | ac.ht | 0.25
| n.ht | 0.95 |  | estimated
Aspect Ratio | A.ht | 4.1595
Wing area | S.ht | 108.1873 | ft^2
Taper ratio | lambda.ht | 0.72881
mac | c_bar.ht | 5.1418
y loc of mac | y_bar.ht | 5.026 | ft
x loc of mac | x_bar.ht | 2.9018 | ft
| l.ht | 26.2946
Fuselage
Description | Symbol | Value | Unit | Comment
Width array of fuselage | dZi |  | ft | in matrices tab
Nose to wing root chord | l.f | 37.5 | ft
Nose to tail cone | L.f | 68 | ft
max width/diameter | w.f | 8.33 | ft
correction factor | K.f | 0.037345 | per degree
Vertical Tail
Description | Symbol | Value | Unit | Comment
Chord root | c_r.v | 5.9 | ft
chord tip | c_t.vt | 4.3 | ft
Taper Ratio | λ.vt | 0.72881
total span | b.ve | 9.1066 | ft
Total span (including body) | b.v | 10.6066 | ft
| b.v/2r1 | 3.5355 |  | r1= 1.5ft, avg fuselage radius at tail
Correction Factor | K_vb | 1 |  | Fig 5.3.1.1-22(d) on pg. 9.14, Vertical Tail Body Interference for 3.5<(b.v/2r1)
Aspect Ratio | A.vt | 2.0797
Horizontal-to-Vertical Tail Ratio | S.h/S.v | 2 |  | V-tail, effective proportions are even
| A.v_b/A.v | 1.05
| A.v_hb/A.v | 0.92 |  | Estimated from Fig. 5.3.1.1-22 (b) on pg. 9.13
Correction Factor | K.h | 1.12 |  | Fig. 5.3.1.1-22(c) pn pg. 9.14
Effective aspect ratio | A.v_eff | 1.9881
mac | c_bar.vt | 5.1418 | ft
y location of mac | y_bar.vt | 5.026 | ft
x location of mac | x_bar.vt | 2.9018 | ft
Quarter-chord sweep | Λ.v_c/4 | 7.5286 | degrees
Half-chord sweep | Λ.v_c/2 | 0.087233 | degrees
Sidewash gradient w/ dyn. pressure ratio | (1+dt/db)nv | 1.1886
Sideslip angle | beta | 1 |  | At low mach
| k | 1 |  | At low mach
Lift-curve slope | a.v | 2.5916 | per rad
VT Sideslip Slope | CYB.v | -0.0061083 | per degree
|  | -0.34998 | per rad
alpha zero-lift | alpha.ZL | 0 |  | from table G.1 on pg A.27
Side force gradient
theoretical downwas gradient | delpsilon.dalpha | 0.36253
Calculating CLs
Description | Symbol | Value | Unit | Comment
| a_0_M | 0.12271 |  | including mach effects
C_L_0 | CL.o | 3.7528
| CL.crit | 0.18676
| CL.alpha | 0.11159
| CL.cruisewinc | -0.19025 |  | Additional lift from incidence angle
| alpha.crit | -33.8311 | deg
| CL.crit | -0.0034839
Calculating CMs
Description | Symbol | Value | Unit | Comment
Stability slope of fuselage | CM.alpha_f | 0.050257 | per deg
Stability slope of AC | CM.alpha | -0.018285 | per deg | STABLE
| CM.of | 0 | per deg | assume no fuselage moment
| CM.acw | -0.093 | per deg | table G.1 on A.27
| CM.o | 0.24103 | per deg | BALANCED
Moment needed | CM | 0 | per deg | Stable aircraft
Stability slope needed | CM.alpha | 0.14138 | per deg | Goal for alpha.trim (should be negative)
Static Margin | SM | 16.39% | cmac
Neutral Point | N.o | 42.09% | cmac
|  | 40.6855 | ft | from nose
Remaining CYB Calcs
Wing-Body
Description | Symbol | Value | Unit | Comment
| z | 4 | ft | Assumed
| d_atz | 9.8 | ft
| z_d2 | 0.81633 | ft
Correction factor | K.wb | 1.4 |  | from Fig 5.2.1.1-7 on pg 9.6
| fineness_ratio | 8.1633 |  | ratio for k2-k1
| K2_K1 | 0.75 |  | mass factor from Fig 4.2.1.1-20a on pg 9.7
| x.l | 14 | ft | station loc at start of decrease
| x.o | 21.553 | ft | station for c-sec
| S.o | 18.8574 | ft^2 | cross-sectional area wher flow ceases to be potential
Sideslip slope of wing-body | CYB.wb | -0.0017516 | per deg
Props
Description | Symbol | Value | Unit | Comment
Brake Horsepower | bhp | 1340.4417
Numbers of Props | n.pe | 2 |  | number of props
Diameter | D.p | 8.9 | ft | model info
Propellor thrust coefficient | T.c | 0.082323
Propellor inflow factor | f | 1.0282
| beta_pitch | 25.25 | deg | Pg. 8.24
Nominal Blade Angle | nom_pitch | 8.28 | deg
| S.p | 62.2114 | ft^2
| CYB.Tc0 | 0.12 | per rad | fig 4.6.1-25a
| CYB.Tc0 | 0.0020944 | per deg
Sideslip slope of propellors | CYB.prop | -9.8214e-06 | per deg
Sideslip Stability | CYB.total | -0.0078697 | per deg | STABLE
Calculating CNBs
Description | Symbol | Value | Unit | Comment
Directional stability of wing dihedral | CNB.wd | 2.3875e-07 | per deg | wing due to dihedral
Wing sweep at quarter-chord | Lambda.w_c4 | 7.5286 | degrees
| CNB.wsw_M0 | -5.8027e-05 | per deg | wing due to sweep at M=0
General variable | B | 0.86637
Divided eq | CNB.wsw_term1 | 1.1058 | per deg
Divided eq | CNB.wsw_term2 | 0.77055 | per deg
Directional stability of wing sweep | CNB.wsw | -4.9444e-05 | per deg | wing due to sweep
Calculate ratios to find Kn
Description | Symbol | Value | Unit | Comment
fig8.ratio1 | x_m/l_f | 0.54254
| j | in Matrix tab
Body Side Area | S_bs | 459.8115 | ft^2
fig8.ratio2 | l_f^2/S_bs | 10.0563
| XB_interp | in Matrix tab
| h_vbl | in Matrix tab
fig8.ratio3 | sqrt(h1/h2) | 1.0223 |  | h1=25% and h2=75% fuselage height
fig8.ratio4 | h/w | 1
| K.N | 0.0005 | per deg | Fig. 5.2.3.1-8 on pg. 9.31 using ratios 1-4
| Re.lf | 157950284.4229
| K.rl | -0.1523 |  | Also check fig 5.2.3.1-9 on pg. 9.32
| CNB.bw | 7.248e-05
| l.v | 26.2946
| CNB.v | 0.0023277
| x.p | 27.8927
| CNB.prop | -3.9702e-06
Directional Stablility | CNB.total | 0.002347 | per deg | STABLE
Calculating ClBs
Description | Symbol | Value | Unit | Comment
Subsonic ratio due to sweep | ClB_CL.sw_c2 | -5e-05 |  | from Fig. 5.1.2.1-27 on pg. 9.37
ClB.wsw_ratio1 | M*cosΛ_c/2 | 0.50188
ClB.wsw_ratio2 | A/cosΛ_c/2 | 10.0373
Compressibility correction factor | K_Msw | 1.15 |  | from Fig. 5.1.2.1-28a on pg. 9.38
| l.f_c2 | 42.9833 |  | from nose to c_t/2
ClB.wsw_ratio3 | l.f/b.w | 0.62295
| K.f_c2 | 0.92 |  | from Fig 5.2.2.1-26 on pg. 9.41
Lateral stability of wing sweep | ClB.wsw | 1.843e-07
Aspect ratio contribution | ClB_CL.A | 0 |  | from Fig. 5.1.2.1-28b on pg.9.38
Lateral stability of wing aspect ratio | ClB.wA | 0
| dClB_tw_c4 | -3.7e-05 | per deg^2 | from Fig. 5.1.2.1-30b
Lateral stability of wing twist | ClB.wtw | 0 | per deg | no twist
| ClB_Di_Di | -0.00025 |  | from Fig. 5.1.2.1-29b on pg. 9.39
| K.Mdi | 1.1 |  | from Fig. 5.1.2.1-30a on pg. 9.40
| d.eq | 8.19 |  | diameter at wing root chord, interpolation value is in matrix tab
Lateral stability of wing dihedral | ClB.wdi | -0.00089183 | per deg
| z_prm.w | 0.45458
Lateral stability of wing-body | ClB.bw | 0.00010358 | per deg
| h.v | 10.1713
Lateral stability of vertical tail | ClB.v | -0.00090042 | per deg
Lateral Stability | ClB.total | -0.0016885 | per deg | STABLE
Note on B23: [Threaded comment] Your version of Excel allows you to read this threaded comment; however, any edits to it will get removed if the file is opened in a newer version of Excel. Learn more: https://go.microsoft.com/fwlink/?linkid=870924 Comment: @Nadolne, Kevin T. can you confirm/update these values as necessary
Note on C114: [Threaded comment] Your version of Excel allows you to read this threaded comment; however, any edits to it will get removed if the file is opened in a newer version of Excel. Learn more: https://go.microsoft.com/fwlink/?linkid=870924 Comment: Check this guy
Note on C143: [Threaded comment] Your version of Excel allows you to read this threaded comment; however, any edits to it will get removed if the file is opened in a newer version of Excel. Learn more: https://go.microsoft.com/fwlink/?linkid=870924 Comment: And this one
Note on C229: [Threaded comment] Your version of Excel allows you to read this threaded comment; however, any edits to it will get removed if the file is opened in a newer version of Excel. Learn more: https://go.microsoft.com/fwlink/?linkid=870924 Comment: Check this guy

## S&C Matrices
Input Parameters
XB | 0 | 3 | 5 | 8 | 10 | 12 | 14 | 16 | 18 | 22 | 26 | 30 | 34 | 38 | 42 | 46 | 50 | 53 | 56 | 59 | 62 | 65 | 68 | 0 | 0 | 0 | 0 | 0 | 0 | 0
ZU | -0.533 | 1.25 | 1.943 | 2.8335 | 3.334 | 4.9165 | 5.917 | 6.4815 | 6.665 | 6.665 | 6.665 | 6.665 | 6.665 | 6.665 | 6.665 | 6.665 | 6.665 | 6.655 | 6.595 | 6.482 | 6.318 | 6.102 | 5.833 | 0 | 0 | 0 | 0 | 0 | 0 | 0
ZL | -0.533 | -1.25 | -1.347 | -1.4815 | -1.548 | -1.6005 | -1.637 | -1.6595 | -1.665 | -1.665 | -1.665 | -1.665 | -1.665 | -1.665 | -1.665 | -1.665 | -1.665 | -1.191 | -0.421 | 0.414 | 1.318 | 2.29 | 3.333 | 0 | 0 | 0 | 0 | 0 | 0 | 0
RB | 0 | 1.9526 | 2.585 | 3.4456 | 3.939 | 4.7321 | 5.2817 | 5.6087 | 5.7172 | 5.8913 | 5.8913 | 5.8913 | 5.8913 | 5.8913 | 5.8913 | 5.7172 | 5.698 | 5.2905 | 4.7157 | 4.0767 | 3.3721 | 2.6025 | 1.7678 | 0 | 0 | 0 | 0 | 0 | 0 | 0
Calculations
dZi | 0 | 2.5 | 3.29 | 4.315 | 4.882 | 6.517 | 7.554 | 8.141 | 8.33 | 8.33 | 8.33 | 8.33 | 8.33 | 8.33 | 8.33 | 8.33 | 8.33 | 7.846 | 7.016 | 6.068 | 5 | 3.812 | 2.5 | 0 | 0 | 0 | 0 | 0 | 0 | 0
j | 3.75 | 5.79 | 11.4075 | 9.197 | 11.399 | 14.071 | 15.695 | 16.471 | 33.32 | 33.32 | 33.32 | 33.32 | 33.32 | 33.32 | 33.32 | 33.32 | 24.264 | 22.293 | 19.626 | 16.602 | 13.218 | 9.468 | -85 | 0 | 0 | 0 | 0 | 0 | 0
XB_interp | 17 | 51
h_vbl | 4.1973 | 6.967
d.eq_xinterp | 37.5861
d.eq_interp | 4.095
z_prm.w-xinterp | 37.5
z_prm.w-interp | -0.45458

## Thrust
Propulsion Specifications
Engine Specs: | VH5 | unit | Comments
Max rated Thrust | 3600 | lbf
TSFC | 0.34 | lb/lbhr | 100% power
PSFC | 0.47 | lb/lbhr | 100% power
PSFC at 50% Power | 0.34
BPR | 4
Battery Specifications
Energy Density | 370 | Wh/Kg
Motor Specifications
Max Power Per Motor | 500 | kW
# of motors | 2
Max Torque | 5000 | Nm | Model 500 Magidrive electric motors
Max RPM | 3200 | RPM
Weight per | 220 | lbs
Kp | 5.75
Max combined Output power (bhp) | 1341 | hp
Thrust Model
Section 1: | Variable: | Value | Unit
Combined Motor Power |  | 1000 | kW |  |  |  | Torque max | 3200
Drag at Cruise |  | 1932.084 |  |  |  | Pressure Ratio | RPM max | 2200
Required Thrust at Cruise |  |  |  |  | 420 | Velocity
Brake Horsepower |  | 1340.4417 | hp
Section 2: | D_p | 105 |  |  | 8.75 | ft
Propellor Efficiency | np | 0.85
2739
Engine Power Output (Turbofan) | BHP |  | hp |  | 4079.4417 | Combined Power
Engine Power Output (Electrical Motors) | P_ft.lb/s | 1340.4417 |  |  | 737550 | Converted Power (Props)
Converted Power | T_avail | 737242.9551
Thrust Available (prop) (cruise) | T_avail | 1178.0865 | lbs |  | #VALUE!
Thrust Available (turbofan) (cruise) |  | 2264.7 | lbs
Throttle Ratio
Outputs: |  |  | lbf |  |  | *look at efficency loss
Combined Thrust |  | 4288.5095
Static Thrust | T_static
Propellor Thrust at desired airspeed | T | 2023.8095
Pressure Ratio | dell
temperature ratio | theta
Max Rated Sea Level Thrust | F_SL | 3600 | lbf
Average thrust during T-O (Turbofan) | Tbar | 3037.5 | lbf
Average thrust during takeoff (propellor) | T_bar | 2573.2845
Combined takeoff thrust | T_comb | 5610.7845
For Turbofan | [15 empty] | Thrust Ratio
Sea Level | theta =1 | [6 empty] | 5000 ft |  |  | Mach # | TR | Pressure Ratio | temp ratio: (theta_0) | F | F/F_SL |  | 10,000 ft | Mach # | TR | temp ratio: (theta_0) | Pressure Ratio | F | F/F_SL | 15,000ft |  |  | Mach # | TR | temp ratio: (theta_0) | Pressure Ratio | F | F/F_SL | 20,000ft |  |  | Mach # | TR | temp ratio: (theta_0) | Pressure Ratio | F | F/F_SL
Density at SL | dell = 1 | 0.002378 |  |  | Thrust Ratio | [5 empty] | 0 | 1.0442 | 0.83296 | 0.9616 | 2998.6677 | 0.83296 |  |  | 0 | 1.0442 | 0.93125 | 0.68887 | 2479.9408 | 0.68887 |  |  |  | 0 | 1.0442 | 0.89686 | 0.56413 | 2030.8512 | 0.56413 |  |  |  | 0 | 1.0442 | 0.8625 | 0.46 | 1656.0178 | 0.46
Mach # | Temp ratio | TR | Pressure ratio | F(prop) | F (turbofan) | F/F_SL |  |  |  |  | 0.01 | 1.0442 | 0.83302 | 0.96162 | 2851.9326 | 0.7922 | temp ratio | 0.9319 | 0.01 | 1.0442 | 0.93127 | 0.68892 | 2358.5888 | 0.65516 | temp ratio | 0.9319 |  | 0.01 | 1.0442 | 0.89688 | 0.56416 | 1931.4747 | 0.53652 |  |  |  | 0.01 | 1.0442 | 0.86252 | 0.46004 | 1574.9831 | 0.4375
0 | 1 | 1.0442 | 1 |  | 3600 | 1 | temp ratio | 0.9616 |  |  | 0.02 | 1.0442 | 0.8332 | 0.96168 | 2791.6521 | 0.77546 | pressure datio (dell) | 0.8329 | 0.02 | 1.0442 | 0.93132 | 0.68907 | 2308.736 | 0.64132 | pressure datio (dell) | 0.8329 |  | 0.02 | 1.0442 | 0.89693 | 0.56428 | 1890.6497 | 0.52518 | t/T0 | 0.8625 |  | 0.02 | 1.0442 | 0.86257 | 0.46013 | 1541.6932 | 0.42825
0.01 | 1 | 1.0442 | 1 |  | 3423.6685 | 0.95102 | pressure datio (dell) | 0.8329 |  |  | 0.03 | 1.0442 | 0.83349 | 0.96177 | 2745.8985 | 0.76275 | pressure at condition | 69800 | 0.03 | 1.0442 | 0.93142 | 0.68931 | 2270.8971 | 0.6308 | pressure at condition | 57160 | pa | 0.03 | 1.0442 | 0.89702 | 0.56448 | 1859.663 | 0.51657 | pressure at condition | 46610 | pa | 0.03 | 1.0442 | 0.86266 | 0.46029 | 1516.4257 | 0.42123
0.02 | 1.0001 | 1.0442 | 1.0001 |  | 3350.8008 | 0.93078 | pressure at condition | 84400 | pa |  | 0.04 | 1.0442 | 0.8339 | 0.96191 | 2707.8288 | 0.75217 | sea level pressure | 101325 | 0.04 | 1.0442 | 0.93155 | 0.68964 | 2239.4129 | 0.62206 | sea level pressure | 101325 | pa | 0.04 | 1.0442 | 0.89715 | 0.56476 | 1833.8803 | 0.50941 | sea level pressure | 101325 | pa | 0.04 | 1.0442 | 0.86278 | 0.46052 | 1495.4017 | 0.41539
0.03 | 1.0002 | 1.0442 | 1.0002 |  | 3295.0592 | 0.91529 | sea level pressure | 101325 | pa |  | 0.05 | 1.0442 | 0.83442 | 0.96208 | 2674.7873 | 0.743 | theta | 0.93124 | 0.05 | 1.0442 | 0.93172 | 0.69008 | 2212.0871 | 0.61447 | theta | 0.89687 |  | 0.05 | 1.0442 | 0.89731 | 0.56511 | 1811.5028 | 0.5032 | theta | 0.86249 | 1+kh | 0.05 | 1.0442 | 0.86293 | 0.46081 | 1477.1544 | 0.41032
0.04 | 1.0003 | 1.0442 | 1.0003 |  | 3248.2391 | 0.90229 | theta | 0.96562 |  |  | 0.06 | 1.0442 | 0.83506 | 0.96229 | 2645.4082 | 0.73484 |  |  | 0.06 | 1.0442 | 0.93192 | 0.69061 | 2187.7902 | 0.60772 |  |  |  | 0.06 | 1.0442 | 0.8975 | 0.56555 | 1791.6059 | 0.49767 |  |  |  | 0.06 | 1.0442 | 0.86312 | 0.46117 | 1460.9298 | 0.40581
0.05 | 1.0005 | 1.0442 | 1.0005 |  | 3207.1604 | 0.89088 |  |  |  |  | 0.07 | 1.0442 | 0.83582 | 0.96254 | 2618.8779 | 0.72747 |  |  | 0.07 | 1.0442 | 0.93216 | 0.69124 | 2165.8493 | 0.60162 |  |  |  | 0.07 | 1.0442 | 0.89774 | 0.56606 | 1773.6382 | 0.49268 |  |  |  | 0.07 | 1.0442 | 0.86335 | 0.46158 | 1446.2784 | 0.40174
0.06 | 1.0007 | 1.0442 | 1.0007 |  | 3170.1909 | 0.88061 |  |  |  |  | 0.08 | 1.0442 | 0.8367 | 0.96283 | 2594.6642 | 0.72074 |  |  | 0.08 | 1.0442 | 0.93244 | 0.69196 | 2145.8242 | 0.59606 |  |  |  | 0.08 | 1.0442 | 0.89801 | 0.56666 | 1757.2394 | 0.48812 |  |  |  | 0.08 | 1.0442 | 0.86361 | 0.46207 | 1432.9064 | 0.39803
0.07 | 1.001 | 1.0442 | 1.001 |  | 3136.3601 | 0.87121 |  |  |  |  | 0.09 | 1.0442 | 0.8377 | 0.96316 | 2572.396 | 0.71455 |  |  | 0.09 | 1.0442 | 0.93276 | 0.69279 | 2127.4081 | 0.59095 |  |  |  | 0.09 | 1.0442 | 0.89831 | 0.56733 | 1742.1582 | 0.48393 |  |  |  | 0.09 | 1.0442 | 0.8639 | 0.46262 | 1420.6087 | 0.39461
0.08 | 1.0013 | 1.0442 | 1.0013 |  | 3105.0348 | 0.86251 |  |  |  |  | 0.1 | 1.0442 | 0.83881 | 0.96352 | 2551.8018 | 0.70883 |  |  | 0.1 | 1.0442 | 0.93311 | 0.69371 | 2110.3764 | 0.58622 |  |  |  | 0.1 | 1.0442 | 0.89865 | 0.56808 | 1728.2108 | 0.48006 |  |  |  | 0.1 | 1.0442 | 0.86423 | 0.46323 | 1409.2356 | 0.39145
0.09 | 1.0016 | 1.0442 | 1.0016 |  | 3075.7747 | 0.85438 |  |  |  |  | 0.11 | 1.0442 | 0.84004 | 0.96393 | 2532.6758 | 0.70352 |  |  | 0.11 | 1.0442 | 0.9335 | 0.69472 | 2094.5589 | 0.58182 |  |  |  | 0.11 | 1.0442 | 0.89903 | 0.56892 | 1715.2577 | 0.47646 |  |  |  | 0.11 | 1.0442 | 0.86459 | 0.46391 | 1398.6732 | 0.38852
0.1 | 1.002 | 1.0442 | 1.002 |  | 3048.2586 | 0.84674 |  |  |  |  | 0.12 | 1.0442 | 0.84139 | 0.96437 | 2514.8572 | 0.69857 |  |  | 0.12 | 1.0442 | 0.93393 | 0.69584 | 2079.8227 | 0.57773 |  |  |  | 0.12 | 1.0442 | 0.89944 | 0.56983 | 1703.19 | 0.47311 |  |  |  | 0.12 | 1.0442 | 0.86499 | 0.46466 | 1388.8329 | 0.38579
0.11 | 1.0024 | 1.0442 | 1.0024 |  | 3022.2436 | 0.83951 |  |  |  |  | 0.13 | 1.0442 | 0.84286 | 0.96485 | 2498.2175 | 0.69395 |  |  | 0.13 | 1.0442 | 0.9344 | 0.69706 | 2066.0614 | 0.57391 |  |  |  | 0.13 | 1.0442 | 0.89989 | 0.57083 | 1691.9208 | 0.46998 |  |  |  | 0.13 | 1.0442 | 0.86542 | 0.46547 | 1379.6436 | 0.38323
0.12 | 1.0029 | 1.0442 | 1.0029 |  | 2997.5406 | 0.83265 |  |  |  |  | 0.14 | 1.0442 | 0.84445 | 0.96537 | 2482.652 | 0.68963 |  |  | 0.14 | 1.0442 | 0.9349 | 0.69837 | 2053.1885 | 0.57033 |  |  |  | 0.14 | 1.0442 | 0.90037 | 0.5719 | 1681.379 | 0.46705 |  |  |  | 0.14 | 1.0442 | 0.86588 | 0.46635 | 1371.0475 | 0.38085
0.13 | 1.0034 | 1.0442 | 1.0034 |  | 2973.999 | 0.82611 |  |  |  |  | 0.15 | 1.0442 | 0.84616 | 0.96593 | 2468.0738 | 0.68558 |  |  | 0.15 | 1.0442 | 0.93544 | 0.69978 | 2041.1321 | 0.56698 |  |  |  | 0.15 | 1.0442 | 0.90089 | 0.57306 | 1671.5059 | 0.46431 |  |  |  | 0.15 | 1.0442 | 0.86638 | 0.46729 | 1362.9967 | 0.37861
0.14 | 1.0039 | 1.0442 | 1.0039 |  | 2951.4963 | 0.81986 |  |  |  |  | 0.16 | 1.0442 | 0.84799 | 0.96652 | 2454.4099 | 0.68178 |  |  | 0.16 | 1.0442 | 0.93602 | 0.7013 | 2029.8318 | 0.56384 |  |  |  | 0.16 | 1.0442 | 0.90145 | 0.5743 | 1662.252 | 0.46174 |  |  |  | 0.16 | 1.0442 | 0.86692 | 0.4683 | 1355.4507 | 0.37651
0.15 | 1.0045 | 1.0442 | 1.0045 |  | 2929.9314 | 0.81387 |  |  |  |  | 0.17 | 1.0442 | 0.84994 | 0.96716 | 2441.5982 | 0.67822 |  |  | 0.17 | 1.0442 | 0.93663 | 0.70291 | 2019.2364 | 0.5609 |  |  |  | 0.17 | 1.0442 | 0.90204 | 0.57562 | 1653.5753 | 0.45933 |  |  |  | 0.17 | 1.0442 | 0.86749 | 0.46938 | 1348.3755 | 0.37455
0.16 | 1.0051 | 1.0442 | 1.0051 |  | 2909.2193 | 0.80812 |  |  |  |  | 0.18 | 1.0442 | 0.85201 | 0.96783 | 2429.5855 | 0.67488 |  |  | 0.18 | 1.0442 | 0.93728 | 0.70462 | 2009.3017 | 0.55814 |  |  |  | 0.18 | 1.0442 | 0.90267 | 0.57702 | 1645.4397 | 0.45707 |  |  |  | 0.18 | 1.0442 | 0.86809 | 0.47052 | 1341.7415 | 0.37271
0.17 | 1.0058 | 1.0442 | 1.0058 |  | 2889.2883 | 0.80258 |  |  |  |  | 0.19 | 1.0442 | 0.8542 | 0.96854 | 2418.3254 | 0.67176 |  |  | 0.19 | 1.0442 | 0.93797 | 0.70644 | 1999.9895 | 0.55555 |  |  |  | 0.19 | 1.0442 | 0.90333 | 0.57851 | 1637.8137 | 0.45495 |  |  |  | 0.19 | 1.0442 | 0.86873 | 0.47173 | 1335.5231 | 0.37098
0.18 | 1.0065 | 1.0442 | 1.0065 |  | 2870.0765 | 0.79724 |  |  |  |  | 0.2 | 1.0442 | 0.85652 | 0.96929 | 2407.7774 | 0.66883 |  |  | 0.2 | 1.0442 | 0.9387 | 0.70835 | 1991.2662 | 0.55313 |  |  |  | 0.2 | 1.0442 | 0.90403 | 0.58008 | 1630.6701 | 0.45296 |  |  |  | 0.2 | 1.0442 | 0.8694 | 0.47301 | 1329.6979 | 0.36936
0.19 | 1.0072 | 1.0442 | 1.0072 |  | 2851.5307 | 0.79209 |  |  |  |  | 0.21 | 1.0442 | 0.85896 | 0.97008 | 2397.906 | 0.66608 |  |  | 0.21 | 1.0442 | 0.93946 | 0.71037 | 1983.1023 | 0.55086 |  |  |  | 0.21 | 1.0442 | 0.90477 | 0.58173 | 1623.9847 | 0.45111 |  |  |  | 0.21 | 1.0442 | 0.87011 | 0.47436 | 1324.2464 | 0.36785
0.2 | 1.008 | 1.0442 | 1.008 |  | 2833.6041 | 0.78711 |  |  |  |  | 0.22 | 1.0442 | 0.86153 | 0.97091 | 2388.6794 | 0.66352 |  |  | 0.22 | 1.0442 | 0.94026 | 0.7125 | 1975.4718 | 0.54874 |  |  |  | 0.22 | 1.0442 | 0.90554 | 0.58347 | 1617.7359 | 0.44937 |  |  |  | 0.22 | 1.0442 | 0.87085 | 0.47578 | 1319.151 | 0.36643
0.21 | 1.0088 | 1.0442 | 1.0088 |  | 2816.2559 | 0.78229 |  |  |  |  | 0.23 | 1.0442 | 0.86422 | 0.97177 | 2380.0695 | 0.66113 |  |  | 0.23 | 1.0442 | 0.9411 | 0.71472 | 1968.3513 | 0.54676 |  |  |  | 0.23 | 1.0442 | 0.90635 | 0.58529 | 1611.9049 | 0.44775 |  |  |  | 0.23 | 1.0442 | 0.87163 | 0.47727 | 1314.3962 | 0.36511
0.22 | 1.0097 | 1.0442 | 1.0097 |  | 2799.4495 | 0.77762 |  |  |  |  | 0.24 | 1.0442 | 0.86703 | 0.97268 | 2372.051 | 0.6589 |  |  | 0.24 | 1.0442 | 0.94198 | 0.71705 | 1961.7199 | 0.54492 |  |  |  | 0.24 | 1.0442 | 0.90719 | 0.5872 | 1606.4743 | 0.44624 |  |  |  | 0.24 | 1.0442 | 0.87244 | 0.47882 | 1309.968 | 0.36388
0.23 | 1.0106 | 1.0442 | 1.0106 |  | 2783.1528 | 0.7731 |  |  |  |  | 0.25 | 1.0442 | 0.86998 | 0.97362 | 2364.6012 | 0.65683 |  |  | 0.25 | 1.0442 | 0.94289 | 0.71948 | 1955.5588 | 0.54321 |  |  |  | 0.25 | 1.0442 | 0.90807 | 0.58919 | 1601.4289 | 0.44484 |  |  |  | 0.25 | 1.0442 | 0.87328 | 0.48045 | 1305.8538 | 0.36274
0.24 | 1.0115 | 1.0442 | 1.0115 |  | 2767.3367 | 0.7687 |  |  |  |  | 0.26 | 1.0442 | 0.87305 | 0.9746 | 2357.6995 | 0.65492 |  |  | 0.26 | 1.0442 | 0.94384 | 0.72202 | 1949.851 | 0.54163 |  |  |  | 0.26 | 1.0442 | 0.90898 | 0.59127 | 1596.7548 | 0.44354 |  |  |  | 0.26 | 1.0442 | 0.87416 | 0.48214 | 1302.0423 | 0.36168
0.25 | 1.0125 | 1.0442 | 1.0125 |  | 2751.975 | 0.76444 |  |  |  |  | 0.27 | 1.0442 | 0.87625 | 0.97562 | 2351.3273 | 0.65315 |  |  | 0.27 | 1.0442 | 0.94483 | 0.72467 | 1944.5811 | 0.54016 |  |  |  | 0.27 | 1.0442 | 0.90994 | 0.59344 | 1592.4392 | 0.44234 |  |  |  | 0.27 | 1.0442 | 0.87508 | 0.48391 | 1298.5233 | 0.3607
0.26 | 1.0135 | 1.0442 | 1.0135 |  | 2737.0442 | 0.76029 |  |  |  |  | 0.28 | 1.0442 | 0.87958 | 0.97668 | 2345.4676 | 0.65152 |  |  | 0.28 | 1.0442 | 0.94585 | 0.72742 | 1939.735 | 0.53882 |  |  |  | 0.28 | 1.0442 | 0.91092 | 0.5957 | 1588.4707 | 0.44124 |  |  |  | 0.28 | 1.0442 | 0.87603 | 0.48575 | 1295.2872 | 0.3598
0.27 | 1.0146 | 1.0442 | 1.0146 |  | 2722.5227 | 0.75626 |  |  |  |  | 0.29 | 1.0442 | 0.88304 | 0.97777 | 2340.1049 | 0.65003 |  |  | 0.29 | 1.0442 | 0.94691 | 0.73029 | 1935.3 | 0.53758 |  |  |  | 0.29 | 1.0442 | 0.91194 | 0.59804 | 1584.8388 | 0.44023 |  |  |  | 0.29 | 1.0442 | 0.87701 | 0.48766 | 1292.3257 | 0.35898
0.28 | 1.0157 | 1.0442 | 1.0157 |  | 2708.3909 | 0.75233 |  |  |  |  | 0.3 | 1.0442 | 0.88663 | 0.97891 | 2335.2249 | 0.64867 |  |  | 0.3 | 1.0442 | 0.94801 | 0.73326 | 1931.2642 | 0.53646 |  |  |  | 0.3 | 1.0442 | 0.913 | 0.60047 | 1581.5339 | 0.43931 |  |  |  | 0.3 | 1.0442 | 0.87803 | 0.48964 | 1289.6307 | 0.35823
0.29 | 1.0168 | 1.0442 | 1.0168 |  | 2694.6309 | 0.74851 |  |  |  |  | 0.31 | 1.0442 | 0.89036 | 0.98008 | 2330.8148 | 0.64745 |  |  | 0.31 | 1.0442 | 0.94915 | 0.73634 | 1927.617 | 0.53545 |  |  |  | 0.31 | 1.0442 | 0.9141 | 0.60299 | 1578.5471 | 0.43849 |  |  |  | 0.31 | 1.0442 | 0.87908 | 0.4917 | 1287.1952 | 0.35755
0.3 | 1.018 | 1.0442 | 1.018 |  | 2681.2261 | 0.74479 |  |  |  |  | 0.32 | 1.0442 | 0.89421 | 0.98129 | 2326.8625 | 0.64635 |  |  | 0.32 | 1.0442 | 0.95032 | 0.73953 | 1924.3484 | 0.53454 |  |  |  | 0.32 | 1.0442 | 0.91523 | 0.60561 | 1575.8704 | 0.43774 |  |  |  | 0.32 | 1.0442 | 0.88017 | 0.49383 | 1285.0126 | 0.35695
0.31 | 1.0192 | 1.0442 | 1.0192 |  | 2668.1614 | 0.74116 |  |  |  |  | 0.33 | 1.0442 | 0.89821 | 0.98254 | 2323.3569 | 0.64538 |  |  | 0.33 | 1.0442 | 0.95153 | 0.74283 | 1921.4492 | 0.53374 |  |  |  | 0.33 | 1.0442 | 0.91639 | 0.60831 | 1573.4962 | 0.43708 |  |  |  | 0.33 | 1.0442 | 0.88129 | 0.49604 | 1283.0766 | 0.35641
0.32 | 1.0205 | 1.0442 | 1.0205 |  | 2655.4226 | 0.73762 |  |  |  |  | 0.34 | 1.0442 | 0.90234 | 0.98383 | 2320.2879 | 0.64452 |  |  | 0.34 | 1.0442 | 0.95278 | 0.74625 | 1918.9111 | 0.53303 |  |  |  | 0.34 | 1.0442 | 0.91759 | 0.61111 | 1571.4177 | 0.4365 |  |  |  | 0.34 | 1.0442 | 0.88244 | 0.49832 | 1281.3817 | 0.35594
0.33 | 1.0218 | 1.0442 | 1.0218 |  | 2642.9966 | 0.73417 |  |  |  |  | 0.35 | 1.0442 | 0.9066 | 0.98516 | 2317.6461 | 0.64379 |  |  | 0.35 | 1.0442 | 0.95407 | 0.74977 | 1916.7262 | 0.53242 |  |  |  | 0.35 | 1.0442 | 0.91883 | 0.614 | 1569.6285 | 0.43601 |  |  |  | 0.35 | 1.0442 | 0.88363 | 0.50067 | 1279.9228 | 0.35553 | -0.21867
0.34 | 1.0231 | 1.0442 | 1.0231 |  | 2630.8713 | 0.7308 |  |  |  |  | 0.36 | 1.0442 | 0.91101 | 0.98652 | 2315.4226 | 0.64317 |  |  | 0.36 | 1.0442 | 0.95539 | 0.75342 | 1914.8874 | 0.53191 |  |  |  | 0.36 | 1.0442 | 0.92011 | 0.61698 | 1568.1227 | 0.43559 |  |  |  | 0.36 | 1.0442 | 0.88486 | 0.50311 | 1278.6949 | 0.35519
0.35 | 1.0245 | 1.0442 | 1.0245 |  | 2619.0354 | 0.72751 |  |  |  |  | 0.37 | 1.0442 | 0.91556 | 0.98793 | 2313.6096 | 0.64267 |  |  | 0.37 | 1.0442 | 0.95675 | 0.75718 | 1913.388 | 0.5315 |  |  |  | 0.37 | 1.0442 | 0.92141 | 0.62006 | 1566.8948 | 0.43525 |  |  |  | 0.37 | 1.0442 | 0.88612 | 0.50562 | 1277.6936 | 0.35491
0.36 | 1.0259 | 1.0442 | 1.0259 |  | 2607.4783 | 0.7243 |  |  |  |  | 0.38 | 1.0442 | 0.92024 | 0.98937 | 2312.1993 | 0.64228 |  |  | 0.38 | 1.0442 | 0.95814 | 0.76105 | 1912.2217 | 0.53117 |  |  |  | 0.38 | 1.0442 | 0.92276 | 0.62324 | 1565.9397 | 0.43498 |  |  |  | 0.38 | 1.0442 | 0.88741 | 0.50821 | 1276.9148 | 0.3547
0.37 | 1.0274 | 1.0442 | 1.0274 |  | 2596.19 | 0.72116 |  |  |  |  | 0.39 | 1.0442 | 0.92507 | 0.99085 | 2311.185 | 0.642 |  |  | 0.39 | 1.0442 | 0.95958 | 0.76505 | 1911.3829 | 0.53094 |  |  |  | 0.39 | 1.0442 | 0.92414 | 0.62651 | 1565.2528 | 0.43479 |  |  |  | 0.39 | 1.0442 | 0.88874 | 0.51087 | 1276.3547 | 0.35454
0.38 | 1.0289 | 1.0442 | 1.0289 |  | 2585.1612 | 0.7181 |  |  |  |  | 0.4 | 1.0442 | 0.93005 | 0.99237 | 2310.5602 | 0.64182 |  |  | 0.4 | 1.0442 | 0.96105 | 0.76916 | 1910.8661 | 0.5308 |  |  |  | 0.4 | 1.0442 | 0.92556 | 0.62988 | 1564.8296 | 0.43467 |  |  |  | 0.4 | 1.0442 | 0.8901 | 0.51362 | 1276.0096 | 0.35445
0.39 | 1.0304 | 1.0442 | 1.0304 |  | 2574.3831 | 0.71511 |  |  |  |  | 0.41 | 1.0442 | 0.93517 | 0.99393 | 2310.3188 | 0.64176 |  |  | 0.41 | 1.0442 | 0.96256 | 0.7734 | 1910.6665 | 0.53074 |  |  |  | 0.41 | 1.0442 | 0.92701 | 0.63334 | 1564.6661 | 0.43463 |  |  |  | 0.41 | 1.0442 | 0.8915 | 0.51645 | 1275.8763 | 0.35441
0.4 | 1.032 | 1.0442 | 1.032 |  | 2563.8476 | 0.71218 |  |  |  |  | 0.42 | 1.0442 | 0.94043 | 0.99553 | 2310.4552 | 0.64179 |  |  | 0.42 | 1.0442 | 0.9641 | 0.77775 | 1910.7793 | 0.53077 |  |  |  | 0.42 | 1.0442 | 0.9285 | 0.63691 | 1564.7585 | 0.43466 |  |  |  | 0.42 | 1.0442 | 0.89293 | 0.51936 | 1275.9516 | 0.35443
0.41 | 1.0336 | 1.0442 | 1.0336 |  | 2553.5467 | 0.70932 |  |  |  |  | 0.43 | 1.0442 | 0.94585 | 0.99716 | 2310.9643 | 0.64193 |  |  | 0.43 | 1.0442 | 0.96569 | 0.78223 | 1911.2004 | 0.53089 |  |  |  | 0.43 | 1.0442 | 0.93002 | 0.64058 | 1565.1033 | 0.43475 |  |  |  | 0.43 | 1.0442 | 0.8944 | 0.52235 | 1276.2328 | 0.35451
0.42 | 1.0353 | 1.0442 | 1.0353 |  | 2543.4732 | 0.70652 |  |  |  |  | 0.44 | 1.0442 | 0.95142 | 0.99883 | 2311.8414 | 0.64218 |  |  | 0.44 | 1.0442 | 0.96731 | 0.78683 | 1911.9257 | 0.53109 |  |  |  | 0.44 | 1.0442 | 0.93159 | 0.64435 | 1565.6973 | 0.43492 |  |  |  | 0.44 | 1.0442 | 0.8959 | 0.52542 | 1276.7171 | 0.35464
0.43 | 1.037 | 1.0442 | 1.037 |  | 2533.6199 | 0.70378 |  |  |  |  | 0.45 | 1.0442 | 0.95713 | 1.0005 | 2313.0818 | 0.64252 |  |  | 0.45 | 1.0442 | 0.96897 | 0.79156 | 1912.9515 | 0.53138 |  |  |  | 0.45 | 1.0442 | 0.93318 | 0.64822 | 1566.5374 | 0.43515 |  |  |  | 0.45 | 1.0442 | 0.89743 | 0.52858 | 1277.4022 | 0.35483
0.44 | 1.0387 | 1.0442 | 1.0387 |  | 2523.9803 | 0.70111 |  |  |  |  | 0.46 | 1.0442 | 0.96301 | 1.0023 | 2314.6815 | 0.64297 |  |  | 0.46 | 1.0442 | 0.97066 | 0.79642 | 1914.2745 | 0.53174 |  |  |  | 0.46 | 1.0442 | 0.93481 | 0.6522 | 1567.6208 | 0.43545 |  |  |  | 0.46 | 1.0442 | 0.899 | 0.53182 | 1278.2856 | 0.35508
0.45 | 1.0405 | 1.0442 | 1.0405 |  | 2514.5481 | 0.69849 |  |  |  |  | 0.47 | 1.0442 | 0.96904 | 1.0041 | 2316.6366 | 0.64351 |  |  | 0.47 | 1.0442 | 0.97239 | 0.80141 | 2231.3767 | 0.61983 |  |  |  | 0.47 | 1.0442 | 0.93648 | 0.65628 | 1568.9449 | 0.43582 |  |  |  | 0.47 | 1.0442 | 0.90061 | 0.53515 | 1279.3653 | 0.35538
0.46 | 1.0423 | 1.0442 | 1.0423 |  | 2505.3172 | 0.69592 |  |  |  |  | 0.48 | 1.0442 | 0.97522 | 1.0059 | 2318.9435 | 0.64415 |  |  | 0.48 | 1.0442 | 0.97416 | 0.80652 | 2225.911 | 0.61831 |  |  |  | 0.48 | 1.0442 | 0.93819 | 0.66047 | 1570.5072 | 0.43625 |  |  |  | 0.48 | 1.0442 | 0.90225 | 0.53857 | 1280.6393 | 0.35573
0.47 | 1.0442 | 1.0442 | 1.0442 |  | 2496.282 | 0.69341 |  |  |  |  | 0.49 | 1.0442 | 0.98157 | 1.0078 | 2321.599 | 0.64489 |  |  | 0.49 | 1.0442 | 0.97597 | 0.81177 | 2220.5941 | 0.61683 |  |  |  | 0.49 | 1.0442 | 0.93993 | 0.66477 | 1572.3057 | 0.43675 |  |  |  | 0.49 | 1.0442 | 0.90392 | 0.54207 | 1282.1058 | 0.35614
0.48 | 1.0461 | 1.0442 | 1.0461 |  | 2487.437 | 0.69095 |  |  |  |  | 0.5 | 1.0442 | 0.98807 | 1.0097 | 2324.5999 | 0.64572 |  |  | 0.5 | 1.0442 | 0.97781 | 0.81715 | 2215.4191 | 0.61539 |  |  |  | 0.5 | 1.0442 | 0.9417 | 0.66917 | 1574.3381 | 0.43732 |  |  |  | 0.5 | 1.0442 | 0.90563 | 0.54566 | 1283.7631 | 0.3566
0.49 | 1.048 | 1.0442 | 1.048 |  | 2478.7769 | 0.68855 |  |  |  |  | 0.51 | 1.0442 | 0.99474 | 1.0116 | 2327.9436 | 0.64665 |  |  | 0.51 | 1.0442 | 0.97969 | 0.82266 | 2210.3791 | 0.61399 |  |  |  | 0.51 | 1.0442 | 0.94351 | 0.67369 | 1576.6025 | 0.43795 |  |  |  | 0.51 | 1.0442 | 0.90737 | 0.54935 | 1285.6096 | 0.35711
0.5 | 1.05 | 1.0442 | 1.05 |  | 2470.2968 | 0.68619 |  |  |  |  | 0.52 | 1.0442 | 1.0016 | 1.0136 | 2331.6273 | 0.64767 |  |  | 0.52 | 1.0442 | 0.98161 | 0.82832 | 2205.4676 | 0.61263 |  |  |  | 0.52 | 1.0442 | 0.94536 | 0.67832 | 1579.0974 | 0.43864 |  |  |  | 0.52 | 1.0442 | 0.90915 | 0.55312 | 1287.644 | 0.35768
0.51 | 1.052 | 1.0442 | 1.052 |  | 2461.9919 | 0.68389 |  |  |  |  | 0.53 | 1.0442 | 1.0086 | 1.0156 | 2335.6488 | 0.64879 |  |  | 0.53 | 1.0442 | 0.98357 | 0.83411 | 2200.6777 | 0.6113 |  |  |  | 0.53 | 1.0442 | 0.94724 | 0.68306 | 1581.8209 | 0.43939 |  |  |  | 0.53 | 1.0442 | 0.91096 | 0.55699 | 1289.8648 | 0.3583
0.52 | 1.0541 | 1.0442 | 1.0541 |  | 2453.8577 | 0.68163 |  |  |  |  | 0.54 | 1.0442 | 1.0157 | 1.0177 | 2340.0058 | 0.65 |  |  | 0.54 | 1.0442 | 0.98556 | 0.84004 | 2196.0028 | 0.61 |  |  |  | 0.54 | 1.0442 | 0.94916 | 0.68792 | 1584.7717 | 0.44021 |  |  |  | 0.54 | 1.0442 | 0.9128 | 0.56095 | 1292.271 | 0.35896
0.53 | 1.0562 | 1.0442 | 1.0562 |  | 2445.8896 | 0.67941 |  |  |  |  | 0.55 | 1.0442 | 1.0231 | 1.0198 | 2344.6963 | 0.6513 |  |  | 0.55 | 1.0442 | 0.98759 | 0.84611 | 2191.4362 | 0.60873 |  |  |  | 0.55 | 1.0442 | 0.95112 | 0.69289 | 1587.9484 | 0.4411 |  |  |  | 0.55 | 1.0442 | 0.91468 | 0.565 | 1294.8613 | 0.35968
0.54 | 1.0583 | 1.0442 | 1.0583 |  | 2438.0836 | 0.67725 |  |  |  |  | 0.56 | 1.0442 | 1.0306 | 1.0219 | 2349.7187 | 0.6527 |  |  | 0.56 | 1.0442 | 0.98966 | 0.85232 | 2186.9714 | 0.60749 |  |  |  | 0.56 | 1.0442 | 0.95311 | 0.69798 | 1591.3497 | 0.44204 |  |  |  | 0.56 | 1.0442 | 0.9166 | 0.56915 | 1297.6349 | 0.36045
0.55 | 1.0605 | 1.0442 | 1.0605 |  | 2430.4354 | 0.67512 |  |  |  |  | 0.57 | 1.0442 | 1.0383 | 1.0241 | 2355.0711 | 0.65419 |  |  | 0.57 | 1.0442 | 0.99176 | 0.85869 | 2182.6018 | 0.60628 |  |  |  | 0.57 | 1.0442 | 0.95514 | 0.70319 | 1594.9747 | 0.44305 |  |  |  | 0.57 | 1.0442 | 0.91855 | 0.5734 | 1300.5908 | 0.36128
0.56 | 1.0627 | 1.0442 | 1.0627 |  | 2422.9413 | 0.67304 |  |  |  |  | 0.58 | 1.0442 | 1.0462 | 1.0263 | 2458.0045 | 0.68278 |  |  | 0.58 | 1.0442 | 0.9939 | 0.86519 | 2178.3206 | 0.60509 |  |  |  | 0.58 | 1.0442 | 0.9572 | 0.70852 | 1598.8223 | 0.44412 |  |  |  | 0.58 | 1.0442 | 0.92053 | 0.57775 | 1303.7282 | 0.36215
0.57 | 1.065 | 1.0442 | 1.065 |  | 2415.5974 | 0.671 |  |  |  |  | 0.59 | 1.0442 | 1.0542 | 1.0285 | 2452.0345 | 0.68112 |  |  | 0.59 | 1.0442 | 0.99608 | 0.87185 | 2174.1214 | 0.60392 |  |  |  | 0.59 | 1.0442 | 0.9593 | 0.71397 | 1602.8915 | 0.44525 |  |  |  | 0.59 | 1.0442 | 0.92255 | 0.58219 | 1307.0464 | 0.36307
0.58 | 1.0673 | 1.0442 | 1.0673 |  | 2408.4002 | 0.669 |  |  |  |  | 0.6 | 1.0442 | 1.0624 | 1.0308 | 2446.121 | 0.67948 |  |  | 0.6 | 1.0442 | 0.9983 | 0.87866 | 2169.9975 | 0.60278 |  |  |  | 0.6 | 1.0442 | 0.96143 | 0.71954 | 1607.1817 | 0.44644 |  |  |  | 0.6 | 1.0442 | 0.9246 | 0.58674 | 1310.5448 | 0.36404
0.59 | 1.0696 | 1.0442 | 1.0696 |  | 2401.346 | 0.66704 |  |  |  |  | 0.61 | 1.0442 | 1.0709 | 1.0332 | 2440.2556 | 0.67785 |  |  | 0.61 | 1.0442 | 1.0006 | 0.88562 | 2165.9423 | 0.60165 |  |  |  | 0.61 | 1.0442 | 0.9636 | 0.72525 | 1611.6922 | 0.44769 |  |  |  | 0.61 | 1.0442 | 0.92669 | 0.59139 | 1314.2228 | 0.36506
0.6 | 1.072 | 1.0442 | 1.072 |  | 2394.4315 | 0.66512 |  |  |  |  | 0.62 | 1.0442 | 1.0795 | 1.0355 | 2434.4299 | 0.67623 |  |  | 0.62 | 1.0442 | 1.0028 | 0.89274 | 2161.949 | 0.60054 |  |  |  | 0.62 | 1.0442 | 0.96581 | 0.73107 | 1616.4224 | 0.44901 |  |  |  | 0.62 | 1.0442 | 0.92881 | 0.59614 | 1318.0799 | 0.36613
0.61 | 1.0744 | 1.0442 | 1.0744 |  | 2387.6534 | 0.66324 |  |  |  |  | 0.63 | 1.0442 | 1.0883 | 1.0379 | 2428.6356 | 0.67462 |  |  | 0.63 | 1.0442 | 1.0052 | 0.90001 | 2158.011 | 0.59945 |  |  |  | 0.63 | 1.0442 | 0.96805 | 0.73703 | 1621.3717 | 0.45038 |  |  |  | 0.63 | 1.0442 | 0.93097 | 0.601 | 1322.1157 | 0.36725
0.62 | 1.0769 | 1.0442 | 1.0769 |  | 2381.0086 | 0.66139 |  |  |  |  | 0.64 | 1.0442 | 1.0973 | 1.0404 | 2422.8641 | 0.67302 |  |  | 0.64 | 1.0442 | 1.0075 | 0.90745 | 2154.1215 | 0.59837 |  |  |  | 0.64 | 1.0442 | 0.97033 | 0.74312 | 1626.5399 | 0.45182 |  |  |  | 0.64 | 1.0442 | 0.93316 | 0.60596 | 1326.33 | 0.36842
0.63 | 1.0794 | 1.0442 | 1.0794 |  | 2374.494 | 0.65958 |  |  |  |  | 0.65 | 1.0442 | 1.1064 | 1.0429 | 2417.1068 | 0.67142 |  |  | 0.65 | 1.0442 | 1.0099 | 0.91504 | 2150.2737 | 0.5973 |  |  |  | 0.65 | 1.0442 | 0.97264 | 0.74934 | 1631.9265 | 0.45331 |  |  |  | 0.65 | 1.0442 | 0.93538 | 0.61103 | 1330.7224 | 0.36965
0.64 | 1.0819 | 1.0442 | 1.0819 |  | 2368.1065 | 0.65781 |  |  |  |  | 0.66 | 1.0442 | 1.1158 | 1.0454 | 2411.3552 | 0.66982 |  |  | 0.66 | 1.0442 | 1.0124 | 0.92281 | 2146.4606 | 0.59624 |  |  |  | 0.66 | 1.0442 | 0.97499 | 0.7557 | 1637.5313 | 0.45487 |  |  |  | 0.66 | 1.0442 | 0.93764 | 0.61622 | 1335.2928 | 0.37091
0.65 | 1.0845 | 1.0442 | 1.0845 |  | 2361.8433 | 0.65607 |  |  |  |  | 0.67 | 1.0442 | 1.1254 | 1.0479 | 2405.6003 | 0.66822 |  |  | 0.67 | 1.0442 | 1.0149 | 0.93073 | 2142.6754 | 0.59519 |  |  |  | 0.67 | 1.0442 | 0.97738 | 0.76219 | 1643.3542 | 0.45649 |  |  |  | 0.67 | 1.0442 | 0.93994 | 0.62151 | 1340.0409 | 0.37223
0.66 | 1.0871 | 1.0442 | 1.0871 |  | 2355.7017 | 0.65436 |  |  |  |  | 0.68 | 1.0442 | 1.1352 | 1.0505 | 2399.8334 | 0.66662 |  |  | 0.68 | 1.0442 | 1.0174 | 0.93883 | 2138.9109 | 0.59414 |  |  |  | 0.68 | 1.0442 | 0.9798 | 0.76882 | 1649.3951 | 0.45817 |  |  |  | 0.68 | 1.0442 | 0.94227 | 0.62692 | 1344.9669 | 0.3736
0.67 | 1.0898 | 1.0442 | 1.0898 |  | 2349.6788 | 0.65269 |  |  |  |  | 0.69 | 1.0442 | 1.1452 | 1.0532 | 2394.0455 | 0.66501 |  |  | 0.69 | 1.0442 | 1.0199 | 0.9471 | 2135.1602 | 0.5931 |  |  |  | 0.69 | 1.0442 | 0.98226 | 0.77559 | 1655.654 | 0.4599 |  |  |  | 0.69 | 1.0442 | 0.94463 | 0.63244 | 1350.0706 | 0.37502
0.68 | 1.0925 | 1.0442 | 1.0925 |  | 2343.772 | 0.65105 |  |  |  |  | 0.7 | 1.0442 | 1.1554 | 1.0558 | 2388.2274 | 0.6634 |  |  | 0.7 | 1.0442 | 1.0225 | 0.95554 | 2131.4161 | 0.59206 |  |  |  | 0.7 | 1.0442 | 0.98475 | 0.7825 | 1662.131 | 0.4617 |  |  |  | 0.7 | 1.0442 | 0.94703 | 0.63807 | 1355.3521 | 0.37649
0.69 | 1.0952 | 1.0442 | 1.0952 |  | 2337.9788 | 0.64944 |  |  |  |  | 0.71 | 1.0442 | 1.1658 | 1.0585 | 2382.37 | 0.66177 |  |  | 0.71 | 1.0442 | 1.0251 | 0.96415 | 2127.6711 | 0.59102 |  |  |  | 0.71 | 1.0442 | 0.98728 | 0.78956 | 1668.8261 | 0.46356 |  |  |  | 0.71 | 1.0442 | 0.94946 | 0.64383 | 1360.8115 | 0.378
0.7 | 1.098 | 1.0442 | 1.098 |  | 2332.2966 | 0.64786 |  |  |  |  | 0.72 | 1.0442 | 1.1765 | 1.0613 | 2376.4639 | 0.66013 |  |  | 0.72 | 1.0442 | 1.0278 | 0.97295 | 2123.9181 | 0.58998 |  |  |  | 0.72 | 1.0442 | 0.98985 | 0.79676 | 1675.7396 | 0.46548 |  |  |  | 0.72 | 1.0442 | 0.95193 | 0.6497 | 1366.449 | 0.37957
0.71 | 1.1008 | 1.0442 | 1.1008 |  | 2326.7231 | 0.64631 |  |  |  |  | 0.73 | 1.0442 | 1.1873 | 1.0641 | 2370.4996 | 0.65847 |  |  | 0.73 | 1.0442 | 1.0305 | 0.98193 | 2120.1494 | 0.58893 |  |  |  | 0.73 | 1.0442 | 0.99245 | 0.80411 | 1682.8718 | 0.46746 |  |  |  | 0.73 | 1.0442 | 0.95443 | 0.6557 | 1372.2647 | 0.38118
0.72 | 1.1037 | 1.0442 | 1.1037 |  | 2321.2558 | 0.64479 |  |  |  |  | 0.74 | 1.0442 | 1.1984 | 1.0669 | 2364.4674 | 0.6568 |  |  | 0.74 | 1.0442 | 1.0332 | 0.99109 | 2116.3576 | 0.58788 |  |  |  | 0.74 | 1.0442 | 0.99508 | 0.81161 | 1690.2229 | 0.46951 |  |  |  | 0.74 | 1.0442 | 0.95696 | 0.66181 | 1378.2591 | 0.38285
0.73 | 1.1066 | 1.0442 | 1.1066 |  | 2315.8924 | 0.6433 |  |  |  |  | 0.75 | 1.0442 | 1.2097 | 1.0698 | 2358.3576 | 0.6551 |  |  | 0.75 | 1.0442 | 1.036 | 1.0004 | 2112.5348 | 0.58682 |  |  |  | 0.75 | 1.0442 | 0.99776 | 0.81927 | 1697.7934 | 0.47161 |  |  |  | 0.75 | 1.0442 | 0.95953 | 0.66806 | 1384.4323 | 0.38456
0.74 | 1.1095 | 1.0442 | 1.1095 |  | 2310.6307 | 0.64184 |  |  |  |  | 0.76 | 1.0442 | 1.2212 | 1.0727 | 2352.1601 | 0.65338 |  |  | 0.76 | 1.0442 | 1.0388 | 1.01 | 2108.6732 | 0.58574 |  |  |  | 0.76 | 1.0442 | 1.0005 | 0.82708 | 1705.5837 | 0.47377 |  |  |  | 0.76 | 1.0442 | 0.96214 | 0.67442 | 1390.7848 | 0.38633
0.75 | 1.1125 | 1.0442 | 1.1125 |  | 2305.4684 | 0.64041 |  |  |  |  | 0.77 | 1.0442 | 1.233 | 1.0756 | 2345.8648 | 0.65163 |  |  | 0.77 | 1.0442 | 1.0417 | 1.0197 | 2104.7649 | 0.58466 |  |  |  | 0.77 | 1.0442 | 1.0032 | 0.83505 | 1713.5943 | 0.476 |  |  |  | 0.77 | 1.0442 | 0.96478 | 0.68092 | 1397.3169 | 0.38814
0.76 | 1.1155 | 1.0442 | 1.1155 |  | 2300.4035 | 0.639 |  |  |  |  | 0.78 | 1.0442 | 1.245 | 1.0786 | 2339.4614 | 0.64985 |  |  | 0.78 | 1.0442 | 1.0446 | 1.0296 | 2100.8018 | 0.58356 |  |  |  | 0.78 | 1.0442 | 1.006 | 0.84317 | 1721.8258 | 0.47828 |  |  |  | 0.78 | 1.0442 | 0.96745 | 0.68755 | 1404.0291 | 0.39001
0.77 | 1.1186 | 1.0442 | 1.1186 |  | 2295.4339 | 0.63762 |  |  |  |  | 0.79 | 1.0442 | 1.2572 | 1.0816 | 2332.9393 | 0.64804 |  |  | 0.79 | 1.0442 | 1.0475 | 1.0398 | 2096.7755 | 0.58244 |  |  |  | 0.79 | 1.0442 | 1.0088 | 0.85146 | 1730.2788 | 0.48063 |  |  |  | 0.79 | 1.0442 | 0.97016 | 0.69431 | 1410.9219 | 0.39192
0.78 | 1.1217 | 1.0442 | 1.1217 |  | 2290.5574 | 0.63627 |  |  |  |  | 0.8 | 1.0442 | 1.2697 | 1.0847 | 2326.2879 | 0.64619 |  |  | 0.8 | 1.0442 | 1.0505 | 1.0501 | 2092.6778 | 0.5813 |  |  |  | 0.8 | 1.0442 | 1.0117 | 0.85992 | 1738.954 | 0.48304 |  |  |  | 0.8 | 1.0442 | 0.9729 | 0.7012 | 1417.9959 | 0.39389
0.79 | 1.1248 | 1.0442 | 1.1248 |  | 2285.772 | 0.63494 |  |  |  |  | 0.81 | 1.0442 | 1.2825 | 1.0878 | 2319.4963 | 0.6443 |  |  | 0.81 | 1.0442 | 1.0534 | 1.0606 | 2088.5001 | 0.58014 |  |  |  | 0.81 | 1.0442 | 1.0145 | 0.86854 | 1747.8521 | 0.48551 |  |  |  | 0.81 | 1.0442 | 0.97568 | 0.70823 | 1425.2517 | 0.3959
0.8 | 1.128 | 1.0442 | 1.128 |  | 2281.0759 | 0.63363 |  |  |  |  | 0.82 | 1.0442 | 1.2954 | 1.0909 | 2312.5532 | 0.64238 |  |  | 0.82 | 1.0442 | 1.0565 | 1.0713 | 2084.2337 | 0.57895 |  |  |  | 0.82 | 1.0442 | 1.0175 | 0.87733 | 1756.9738 | 0.48805 |  |  |  | 0.82 | 1.0442 | 0.97849 | 0.7154 | 1432.6898 | 0.39797
0.81 | 1.1312 | 1.0442 | 1.1312 |  | 2276.4671 | 0.63235 |  |  |  |  | 0.83 | 1.0442 | 1.3087 | 1.0941 | 2305.4474 | 0.6404 |  |  | 0.83 | 1.0442 | 1.0596 | 1.0823 | 2079.8696 | 0.57774 |  |  |  | 0.83 | 1.0442 | 1.0204 | 0.8863 | 1766.3201 | 0.49064 |  |  |  | 0.83 | 1.0442 | 0.98134 | 0.72271 | 1440.311 | 0.40009
0.82 | 1.1345 | 1.0442 | 1.1345 |  | 2271.9438 | 0.6311 |  |  |  |  | 0.84 | 1.0442 | 1.3222 | 1.0973 | 2298.1673 | 0.63838 |  |  | 0.84 | 1.0442 | 1.0627 | 1.0934 | 2075.3989 | 0.5765 |  |  |  | 0.84 | 1.0442 | 1.0234 | 0.89544 | 1775.8917 | 0.4933 |  |  |  | 0.84 | 1.0442 | 0.98422 | 0.73017 | 1448.116 | 0.40225
0.83 | 1.1378 | 1.0442 | 1.1378 |  | 2267.504 | 0.62986 |  |  |  |  | 0.85 | 1.0442 | 1.3359 | 1.1006 | 2290.7011 | 0.63631 |  |  | 0.85 | 1.0442 | 1.0658 | 1.1048 | 2070.8123 | 0.57523 |  |  |  | 0.85 | 1.0442 | 1.0265 | 0.90475 | 1785.6895 | 0.49602 |  |  |  | 0.85 | 1.0442 | 0.98713 | 0.73776 | 1456.1055 | 0.40447
0.84 | 1.1411 | 1.0442 | 1.1411 |  | 2263.146 | 0.62865 |  |  |  |  | 0.86 | 1.0442 | 1.3499 | 1.1038 | 2283.0367 | 0.63418 |  |  | 0.86 | 1.0442 | 1.069 | 1.1164 | 2066.1003 | 0.57392 |  |  |  | 0.86 | 1.0442 | 1.0295 | 0.91425 | 1795.7147 | 0.49881 |  |  |  | 0.86 | 1.0442 | 0.99008 | 0.74551 | 1464.2803 | 0.40674
0.85 | 1.1445 | 1.0442 | 1.1445 |  | 2258.868 | 0.62746 |  |  |  |  | 0.87 | 1.0442 | 1.3642 | 1.1072 | 2275.1618 | 0.63199 |  |  | 0.87 | 1.0442 | 1.0722 | 1.1282 | 2061.2535 | 0.57257 |  |  |  | 0.87 | 1.0442 | 1.0326 | 0.92393 | 1805.9681 | 0.50166 |  |  |  | 0.87 | 1.0442 | 0.99307 | 0.7534 | 1472.6412 | 0.40907
0.86 | 1.1479 | 1.0442 | 1.1479 |  | 2254.6684 | 0.6263 |  |  |  |  | 0.88 | 1.0442 | 1.3788 | 1.1105 | 2267.0639 | 0.62974 |  |  | 0.88 | 1.0442 | 1.0755 | 1.1403 | 2056.2619 | 0.57118 |  |  |  | 0.88 | 1.0442 | 1.0358 | 0.9338 | 1816.4508 | 0.50457 |  |  |  | 0.88 | 1.0442 | 0.99609 | 0.76145 | 1481.1892 | 0.41144
0.87 | 1.1514 | 1.0442 | 1.1514 |  | 2250.5453 | 0.62515 |  |  |  |  | 0.89 | 1.0442 | 1.3937 | 1.1139 | 2258.7302 | 0.62743 |  |  | 0.89 | 1.0442 | 1.0788 | 1.1526 | 2051.1156 | 0.56975 |  |  |  | 0.89 | 1.0442 | 1.0389 | 0.94386 | 1827.1639 | 0.50755 |  |  |  | 0.89 | 1.0442 | 0.99914 | 0.76965 | 1489.925 | 0.41387
0.88 | 1.1549 | 1.0442 | 1.1549 |  | 2246.4972 | 0.62403 |  |  |  |  | 0.9 | 1.0442 | 1.4088 | 1.1174 | 2250.1476 | 0.62504 |  |  | 0.9 | 1.0442 | 1.0821 | 1.1651 | 2045.8043 | 0.56828 |  |  |  | 0.9 | 1.0442 | 1.0422 | 0.95411 | 1846.9096 | 0.51303 |  |  |  | 0.9 | 1.0442 | 1.0022 | 0.77801 | 1498.8496 | 0.41635
0.89 | 1.1584 | 1.0442 | 1.1584 |  | 2242.5224 | 0.62292 |  |  |  |  | 0.91 | 1.0442 | 1.4242 | 1.1209 | 2241.3026 | 0.62258 |  |  | 0.91 | 1.0442 | 1.0855 | 1.1778 | 2040.3177 | 0.56675 |  |  |  | 0.91 | 1.0442 | 1.0454 | 0.96455 | 1844.113 | 0.51225 |  |  |  | 0.91 | 1.0442 | 1.0053 | 0.78652 | 1507.964 | 0.41888
0.9 | 1.162 | 1.0442 | 1.162 |  | 2238.6193 | 0.62184 |  |  |  |  | 0.92 | 1.0442 | 1.4399 | 1.1244 | 2232.1817 | 0.62005 |  |  | 0.92 | 1.0442 | 1.0889 | 1.1908 | 2034.6449 | 0.56518 |  |  |  | 0.92 | 1.0442 | 1.0487 | 0.97519 | 1841.2032 | 0.51145 |  |  |  | 0.92 | 1.0442 | 1.0085 | 0.7952 | 1517.2693 | 0.42146
0.91 | 1.1656 | 1.0442 | 1.1656 |  | 2234.7864 | 0.62077 |  |  |  |  | 0.93 | 1.0442 | 1.4559 | 1.1279 | 2222.7708 | 0.61744 |  |  | 0.93 | 1.0442 | 1.0923 | 1.2041 | 2028.7752 | 0.56355 |  |  |  | 0.93 | 1.0442 | 1.052 | 0.98604 | 1838.1718 | 0.5106 |  |  |  | 0.93 | 1.0442 | 1.0117 | 0.80404 | 1526.7663 | 0.4241
0.92 | 1.1693 | 1.0442 | 1.1693 |  | 2231.0221 | 0.61973 |  |  |  |  | 0.94 | 1.0442 | 1.4723 | 1.1315 | 2213.0557 | 0.61474 |  |  | 0.94 | 1.0442 | 1.0958 | 1.2176 | 2022.6974 | 0.56186 |  |  |  | 0.94 | 1.0442 | 1.0554 | 0.99708 | 1835.0103 | 0.50973 |  |  |  | 0.94 | 1.0442 | 1.0149 | 0.81305 | 1536.4562 | 0.42679
0.93 | 1.173 | 1.0442 | 1.173 |  | 2227.3248 | 0.6187 |  |  |  |  | 0.95 | 1.0442 | 1.4889 | 1.1352 | 2203.0217 | 0.61195 |  |  | 0.95 | 1.0442 | 1.0993 | 1.2313 | 2016.4001 | 0.56011 |  |  |  | 0.95 | 1.0442 | 1.0587 | 1.0083 | 1831.7101 | 0.50881 |  |  |  | 0.95 | 1.0442 | 1.0182 | 0.82223 | 1546.3401 | 0.42954
0.94 | 1.1767 | 1.0442 | 1.1767 |  | 2223.6931 | 0.61769 |  |  |  |  | 0.96 | 1.0442 | 1.5058 | 1.1388 | 2192.6541 | 0.60907 |  |  | 0.96 | 1.0442 | 1.1029 | 1.2453 | 2009.8716 | 0.5583 |  |  |  | 0.96 | 1.0442 | 1.0622 | 1.0198 | 1828.2623 | 0.50785 |  |  |  | 0.96 | 1.0442 | 1.0215 | 0.83158 | 1556.4191 | 0.43234
0.95 | 1.1805 | 1.0442 | 1.1805 |  | 2220.1256 | 0.6167 |  |  |  |  | 0.97 | 1.0442 | 1.523 | 1.1426 | 2181.9374 | 0.60609 |  |  | 0.97 | 1.0442 | 1.1065 | 1.2596 | 2003.1001 | 0.55642 |  |  |  | 0.97 | 1.0442 | 1.0656 | 1.0315 | 1824.6577 | 0.50685 |  |  |  | 0.97 | 1.0442 | 1.0248 | 0.84111 | 1566.6943 | 0.43519
0.96 | 1.1843 | 1.0442 | 1.1843 |  | 2216.6207 | 0.61573 |  |  |  |  | 0.98 | 1.0442 | 1.5406 | 1.1463 | 2170.8561 | 0.60302 |  |  | 0.98 | 1.0442 | 1.1101 | 1.2741 | 1996.0735 | 0.55446 |  |  |  | 0.98 | 1.0442 | 1.0691 | 1.0434 | 1820.8871 | 0.5058 |  |  |  | 0.98 | 1.0442 | 1.0282 | 0.85081 | 1577.1669 | 0.4381
0.97 | 1.1882 | 1.0442 | 1.1882 |  | 2213.1771 | 0.61477 |  |  |  |  | 0.99 | 1.0442 | 1.5585 | 1.1501 | 2159.3943 | 0.59983 |  |  | 0.99 | 1.0442 | 1.1138 | 1.2889 | 1988.7791 | 0.55244 |  |  |  | 0.99 | 1.0442 | 1.0727 | 1.0555 | 1816.941 | 0.50471 |  |  |  | 0.99 | 1.0442 | 1.0316 | 0.86069 | 1587.8382 | 0.44107
0.98 | 1.1921 | 1.0442 | 1.1921 |  | 2209.7934 | 0.61383 |  |  |  |  | 1 | 1.0442 | 1.5767 | 1.1539 | 2147.5356 | 0.59654 |  |  | 1 | 1.0442 | 1.1175 | 1.304 | 1981.2044 | 0.55033 |  |  |  | 1 | 1.0442 | 1.0762 | 1.0678 | 1812.8098 | 0.50356 |  |  |  | 1 | 1.0442 | 1.035 | 0.87076 | 1598.7094 | 0.44409
0.99 | 1.196 | 1.0442 | 1.196 |  | 2206.4681 | 0.61291
1 | 1.2 | 1.0442 | 1.2 |  | 2203.2 | 0.612
Propellor Thrust | Variable
Engine Revolutions per minute | RPM | 3000 | V_inf (ft/s)
Propellor:
Propellor Disk Area | Variable | Value | Unit
diameter |  | 62.2 | ft^2
| d | 8.9 | ft^2
Propellor efficiency | np
Output:
Advance Ratio | J |  | V_inf (KCAS) |  | Mach | V_inf (ft/s) | J | np | Propellor Thrust | Prop thrust (HP) | Turbofan Thrust | Combined Thrust | Pressure Ratio | Drag
Power Coefficient | Cp | 2.6651e-06 | 3.3337 |  | 0.005 | 5.5606 | 0.012496 | 0.11805 | 15657.8482 | 15657.8482 | 1960.5201 | 17618.3683 | 0.56414 | 0.21114
|  |  | 6.6674 |  | 0.01 | 11.1212 | 0.024991 | 0.13923 | 9233.4113 | 9233.4113 | 1931.4747 | 11164.886 | 0.56416 | 0.84455
|  |  | 10.0011 |  | 0.015 | 16.6818 | 0.037487 | 0.16011 | 7078.7841 | 7078.7841 | 1909.2754 | 8988.0595 | 0.56421 | 1.9002
|  |  | 13.3348 |  | 0.02 | 22.2424 | 0.049983 | 0.18069 | 5991.6093 | 5991.6093 | 1890.6497 | 7882.259 | 0.56428 | 3.3782
|  |  | 16.6685 |  | 0.025 | 27.803 | 0.062479 | 0.20098 | 5331.4155 | 5331.4155 | 1874.3292 | 7205.7447 | 0.56437 | 5.2784 | [12 empty] | 0 | 250
|  |  | 20.0022 |  | 0.03 | 33.3636 | 0.074974 | 0.22096 | 4884.7122 | 4884.7122 | 1859.663 | 6744.3752 | 0.56448 | 7.6009 | [12 empty] | 0.2 | 250
|  |  | 23.3359 |  | 0.035 | 38.9242 | 0.08747 | 0.24065 | 4560.0034 | 4560.0034 | 1846.2642 | 6406.2676 | 0.56461 | 10.3457 | [12 empty] | 0.4 | 250
|  |  | 26.6696 |  | 0.04 | 44.4848 | 0.099966 | 0.26005 | 4311.5413 | 4311.5413 | 1833.8803 | 6145.4215 | 0.56476 | 13.5128 | [12 empty] | 0.6 | 250
|  |  | 30.0033 |  | 0.045 | 50.0454 | 0.11246 | 0.27914 | 4113.9102 | 4113.9102 | 1822.3358 | 5936.246 | 0.56493 | 17.1021 | [12 empty] | 0.8 | 250
|  |  | 33.337 |  | 0.05 | 55.606 | 0.12496 | 0.29794 | 3951.8609 | 3951.8609 | 1811.5028 | 5763.3637 | 0.56511 | 21.1137 | [12 empty] | 1 | 250
|  |  | 36.6706 |  | 0.055 | 61.1666 | 0.13745 | 0.31644 | 3815.6892 | 3815.6892 | 1801.2846 | 5616.9738 | 0.56532 | 25.5476
|  |  | 40.0043 |  | 0.06 | 66.7272 | 0.14995 | 0.33465 | 3698.9257 | 3698.9257 | 1791.6059 | 5490.5315 | 0.56555 | 30.4038
|  |  | 43.338 |  | 0.065 | 72.2878 | 0.16244 | 0.35255 | 3597.0916 | 3597.0916 | 1782.4066 | 5379.4982 | 0.5658 | 35.6822
|  |  | 46.6717 |  | 0.07 | 77.8484 | 0.17494 | 0.37016 | 3506.9878 | 3506.9878 | 1773.6382 | 5280.626 | 0.56606 | 41.3829
|  |  | 50.0054 |  | 0.075 | 83.409 | 0.18744 | 0.38747 | 3426.2682 | 3426.2682 | 1765.2603 | 5191.5285 | 0.56635 | 47.5059
|  |  | 53.3391 |  | 0.08 | 88.9697 | 0.19993 | 0.40449 | 3353.1732 | 3353.1732 | 1757.2394 | 5110.4126 | 0.56666 | 54.0512
|  |  | 56.6728 |  | 0.085 | 94.5303 | 0.21243 | 0.42121 | 3286.3574 | 3286.3574 | 1749.5469 | 5035.9042 | 0.56698 | 61.0187
|  |  | 60.0065 |  | 0.09 | 100.0909 | 0.22492 | 0.43763 | 3224.7742 | 3224.7742 | 1742.1582 | 4966.9324 | 0.56733 | 68.4085
|  |  | 63.3402 |  | 0.095 | 105.6515 | 0.23742 | 0.45375 | 3167.5973 | 3167.5973 | 1735.0524 | 4902.6497 | 0.5677 | 76.2206
|  |  | 66.6739 |  | 0.1 | 111.2121 | 0.24991 | 0.46957 | 3114.166 | 3114.166 | 1728.2108 | 4842.3768 | 0.56808 | 84.4549
|  |  | 70.0076 |  | 0.105 | 116.7727 | 0.26241 | 0.4851 | 3063.945 | 3063.945 | 1721.6174 | 4785.5624 | 0.56849 | 93.1116
|  |  | 73.3413 |  | 0.11 | 122.3333 | 0.27491 | 0.50033 | 3016.4966 | 3016.4966 | 1715.2577 | 4731.7543 | 0.56892 | 102.1905
|  |  | 76.675 |  | 0.115 | 127.8939 | 0.2874 | 0.51526 | 2971.4592 | 2971.4592 | 1709.1191 | 4680.5783 | 0.56937 | 111.6917
|  |  | 80.0087 |  | 0.12 | 133.4545 | 0.2999 | 0.5299 | 2928.5314 | 2928.5314 | 1703.19 | 4631.7214 | 0.56983 | 121.6151
|  |  | 83.3424 |  | 0.125 | 139.0151 | 0.31239 | 0.54423 | 2887.46 | 2887.46 | 1697.4604 | 4584.9203 | 0.57032 | 131.9608
|  |  | 86.6761 |  | 0.13 | 144.5757 | 0.32489 | 0.55828 | 2848.0308 | 2848.0308 | 1691.9208 | 4539.9516 | 0.57083 | 142.7289
|  |  | 90.0098 |  | 0.135 | 150.1363 | 0.33738 | 0.57202 | 2810.0614 | 2810.0614 | 1686.5629 | 4496.6243 | 0.57136 | 153.9191
|  |  | 93.3435 |  | 0.14 | 155.6969 | 0.34988 | 0.58546 | 2773.3954 | 2773.3954 | 1681.379 | 4454.7744 | 0.5719 | 165.5317
|  |  | 96.6772 |  | 0.145 | 161.2575 | 0.36238 | 0.59861 | 2737.8979 | 2737.8979 | 1676.3621 | 4414.26 | 0.57247 | 177.5665
|  |  | 100.0109 |  | 0.15 | 166.8181 | 0.37487 | 0.61146 | 2703.4521 | 2703.4521 | 1671.5059 | 4374.9579 | 0.57306 | 190.0236
|  |  | 103.3445 |  | 0.155 | 172.3787 | 0.38737 | 0.62402 | 2669.9562 | 2669.9562 | 1666.8043 | 4336.7605 | 0.57367 | 202.903
|  |  | 106.6782 |  | 0.16 | 177.9393 | 0.39986 | 0.63627 | 2637.3211 | 2637.3211 | 1662.252 | 4299.5731 | 0.5743 | 216.2047
|  |  | 110.0119 |  | 0.165 | 183.4999 | 0.41236 | 0.64823 | 2605.4686 | 2605.4686 | 1657.8439 | 4263.3125 | 0.57495 | 229.9286
|  |  | 113.3456 |  | 0.17 | 189.0605 | 0.42486 | 0.65989 | 2574.3297 | 2574.3297 | 1653.5753 | 4227.9049 | 0.57562 | 244.0748
|  |  | 116.6793 |  | 0.175 | 194.6211 | 0.43735 | 0.67126 | 2543.8431 | 2543.8431 | 1649.4419 | 4193.285 | 0.57631 | 258.6433
|  |  | 120.013 |  | 0.18 | 200.1817 | 0.44985 | 0.68232 | 2513.9545 | 2513.9545 | 1645.4397 | 4159.3942 | 0.57702 | 273.634
|  |  | 123.3467 |  | 0.185 | 205.7423 | 0.46234 | 0.69309 | 2484.6155 | 2484.6155 | 1641.5648 | 4126.1803 | 0.57776 | 289.047
|  |  | 126.6804 |  | 0.19 | 211.3029 | 0.47484 | 0.70356 | 2455.7826 | 2455.7826 | 1637.8137 | 4093.5964 | 0.57851 | 304.8823
|  |  | 130.0141 |  | 0.195 | 216.8635 | 0.48733 | 0.71374 | 2427.4169 | 2427.4169 | 1634.1832 | 4061.6002 | 0.57928 | 321.1399
|  |  | 133.3478 |  | 0.2 | 222.4241 | 0.49983 | 0.72362 | 2399.4834 | 2399.4834 | 1630.6701 | 4030.1535 | 0.58008 | 337.8198
|  |  | 136.6815 |  | 0.205 | 227.9847 | 0.51233 | 0.7332 | 2371.9504 | 2371.9504 | 1627.2715 | 3999.222 | 0.5809 | 354.9219
|  |  | 140.0152 |  | 0.21 | 233.5453 | 0.52482 | 0.74248 | 2344.7894 | 2344.7894 | 1623.9847 | 3968.7741 | 0.58173 | 372.4463
|  |  | 143.3489 |  | 0.215 | 239.1059 | 0.53732 | 0.75146 | 2317.9744 | 2317.9744 | 1620.807 | 3938.7813 | 0.58259 | 390.393
|  |  | 146.6826 |  | 0.22 | 244.6665 | 0.54981 | 0.76015 | 2291.4817 | 2291.4817 | 1617.7359 | 3909.2177 | 0.58347 | 408.7619
|  |  | 150.0163 |  | 0.225 | 250.2271 | 0.56231 | 0.76854 | 2265.29 | 2265.29 | 1614.7693 | 3880.0593 | 0.58437 | 427.5531
|  |  | 153.35 |  | 0.23 | 255.7877 | 0.5748 | 0.77663 | 2239.3795 | 2239.3795 | 1611.9049 | 3851.2844 | 0.58529 | 446.7666
|  |  | 156.6837 |  | 0.235 | 261.3484 | 0.5873 | 0.78443 | 2213.7323 | 2213.7323 | 1609.1405 | 3822.8729 | 0.58624 | 466.4024
|  |  | 160.0174 |  | 0.24 | 266.909 | 0.5998 | 0.79193 | 2188.3321 | 2188.3321 | 1606.4743 | 3794.8064 | 0.5872 | 486.4605
|  |  | 163.3511 |  | 0.245 | 272.4696 | 0.61229 | 0.79913 | 2163.1635 | 2163.1635 | 1603.9044 | 3767.0679 | 0.58819 | 506.9408
|  |  | 166.6848 |  | 0.25 | 278.0302 | 0.62479 | 0.80603 | 2138.2129 | 2138.2129 | 1601.4289 | 3739.6418 | 0.58919 | 527.8434
|  |  | 170.0184 |  | 0.255 | 283.5908 | 0.63728 | 0.81264 | 2113.4672 | 2113.4672 | 1599.0463 | 3712.5135 | 0.59022 | 549.1683
|  |  | 173.3521 |  | 0.26 | 289.1514 | 0.64978 | 0.81894 | 2088.9148 | 2088.9148 | 1596.7548 | 3685.6695 | 0.59127 | 570.9154
|  |  | 176.6858 |  | 0.265 | 294.712 | 0.66227 | 0.82496 | 2064.5446 | 2064.5446 | 1594.5529 | 3659.0975 | 0.59235 | 593.0848
|  |  | 180.0195 |  | 0.27 | 300.2726 | 0.67477 | 0.83067 | 2040.3466 | 2040.3466 | 1592.4392 | 3632.7857 | 0.59344 | 615.6765
|  |  | 183.3532 |  | 0.275 | 305.8332 | 0.68727 | 0.83609 | 2016.3113 | 2016.3113 | 1590.4122 | 3606.7235 | 0.59456 | 638.6905
|  |  | 186.6869 |  | 0.28 | 311.3938 | 0.69976 | 0.8412 | 1992.43 | 1992.43 | 1588.4707 | 3580.9007 | 0.5957 | 662.1268
|  |  | 190.0206 |  | 0.285 | 316.9544 | 0.71226 | 0.84603 | 1968.6947 | 1968.6947 | 1586.6133 | 3555.308 | 0.59686 | 685.9853
|  |  | 193.3543 |  | 0.29 | 322.515 | 0.72475 | 0.85055 | 1945.0978 | 1945.0978 | 1584.8388 | 3529.9366 | 0.59804 | 710.2661
|  |  | 196.688 |  | 0.295 | 328.0756 | 0.73725 | 0.85478 | 1921.6322 | 1921.6322 | 1583.146 | 3504.7782 | 0.59924 | 734.9691
|  |  | 200.0217 |  | 0.3 | 333.6362 | 0.74974 | 0.85871 | 1898.2913 | 1898.2913 | 1581.5339 | 3479.8252 | 0.60047 | 760.0945
|  |  | 203.3554 |  | 0.305 | 339.1968 | 0.76224 | 0.86234 | 1875.0692 | 1875.0692 | 1580.0012 | 3455.0704 | 0.60172 | 785.6421
|  |  | 206.6891 |  | 0.31 | 344.7574 | 0.77474 | 0.86567 | 1851.9599 | 1851.9599 | 1578.5471 | 3430.507 | 0.60299 | 811.612
|  |  | 210.0228 |  | 0.315 | 350.318 | 0.78723 | 0.86871 | 1828.9581 | 1828.9581 | 1577.1705 | 3406.1286 | 0.60429 | 838.0042
|  |  | 213.3565 |  | 0.32 | 355.8786 | 0.79973 | 0.87145 | 1806.0588 | 1806.0588 | 1575.8704 | 3381.9292 | 0.60561 | 864.8186
|  |  | 216.6902 |  | 0.325 | 361.4392 | 0.81222 | 0.87389 | 1783.2573 | 1783.2573 | 1574.6459 | 3357.9032 | 0.60695 | 892.0553
|  |  | 220.0239 |  | 0.33 | 366.9998 | 0.82472 | 0.87604 | 1760.5491 | 1760.5491 | 1573.4962 | 3334.0453 | 0.60831 | 919.7143
|  |  | 223.3576 |  | 0.335 | 372.5604 | 0.83721 | 0.87788 | 1737.93 | 1737.93 | 1572.4204 | 3310.3504 | 0.6097 | 947.7956
|  |  | 226.6913 |  | 0.34 | 378.121 | 0.84971 | 0.87944 | 1715.3961 | 1715.3961 | 1571.4177 | 3286.8138 | 0.61111 | 976.2991
|  |  | 230.025 |  | 0.345 | 383.6816 | 0.86221 | 0.88069 | 1692.9437 | 1692.9437 | 1570.4874 | 3263.431 | 0.61254 | 1005.225
|  |  | 233.3586 |  | 0.35 | 389.2422 | 0.8747 | 0.88164 | 1670.5693 | 1670.5693 | 1569.6285 | 3240.1978 | 0.614 | 1034.5731
|  |  | 236.6923 |  | 0.355 | 394.8028 | 0.8872 | 0.8823 | 1648.2696 | 1648.2696 | 1568.8406 | 3217.1102 | 0.61548 | 1064.3434
|  |  | 240.026 |  | 0.36 | 400.3634 | 0.89969 | 0.88266 | 1626.0415 | 1626.0415 | 1568.1227 | 3194.1642 | 0.61698 | 1094.5361
|  |  | 243.3597 |  | 0.365 | 405.924 | 0.91219 | 0.88273 | 1603.882 | 1603.882 | 1567.4744 | 3171.3564 | 0.61851 | 1125.151
|  |  | 246.6934 |  | 0.37 | 411.4846 | 0.92468 | 0.88249 | 1581.7885 | 1581.7885 | 1566.8948 | 3148.6833 | 0.62006 | 1156.1882
|  |  | 250.0271 |  | 0.375 | 417.0452 | 0.93718 | 0.88196 | 1559.7581 | 1559.7581 | 1566.3835 | 3126.1416 | 0.62164 | 1187.6476
|  |  | 253.3608 |  | 0.38 | 422.6058 | 0.94968 | 0.88113 | 1537.7885 | 1537.7885 | 1565.9397 | 3103.7283 | 0.62324 | 1219.5294
|  |  | 256.6945 |  | 0.385 | 428.1665 | 0.96217 | 0.88001 | 1515.8773 | 1515.8773 | 1565.563 | 3081.4403 | 0.62486 | 1251.8334
|  |  | 260.0282 |  | 0.39 | 433.7271 | 0.97467 | 0.87858 | 1494.0222 | 1494.0222 | 1565.2528 | 3059.275 | 0.62651 | 1284.5597
|  |  | 263.3619 |  | 0.395 | 439.2877 | 0.98716 | 0.87686 | 1472.221 | 1472.221 | 1565.0085 | 3037.2295 | 0.62818 | 1317.7082
|  |  | 266.6956 |  | 0.4 | 444.8483 | 0.99966 | 0.87484 | 1450.4719 | 1450.4719 | 1564.8296 | 3015.3015 | 0.62988 | 1351.2791
|  |  | 270.0293 |  | 0.405 | 450.4089 | 1.0122 | 0.87253 | 1428.7728 | 1428.7728 | 1564.7156 | 2993.4884 | 0.6316 | 1385.2722
|  |  | 273.363 |  | 0.41 | 455.9695 | 1.0247 | 0.86991 | 1407.1219 | 1407.1219 | 1564.6661 | 2971.788 | 0.63334 | 1419.6876
|  |  | 276.6967 |  | 0.415 | 461.5301 | 1.0371 | 0.867 | 1385.5175 | 1385.5175 | 1564.6806 | 2950.198 | 0.63511 | 1454.5253
|  |  | 280.0304 |  | 0.42 | 467.0907 | 1.0496 | 0.86379 | 1363.9579 | 1363.9579 | 1564.7585 | 2928.7164 | 0.63691 | 1489.7852
|  |  | 283.3641 |  | 0.425 | 472.6513 | 1.0621 | 0.86029 | 1342.4415 | 1342.4415 | 1564.8996 | 2907.3411 | 0.63873 | 1525.4674
|  |  | 286.6978 |  | 0.43 | 478.2119 | 1.0746 | 0.85649 | 1320.9668 | 1320.9668 | 1565.1033 | 2886.0702 | 0.64058 | 1561.5719
|  |  | 290.0315 |  | 0.435 | 483.7725 | 1.0871 | 0.85239 | 1299.5325 | 1299.5325 | 1565.3694 | 2864.9018 | 0.64245 | 1598.0987
|  |  | 293.3652 |  | 0.44 | 489.3331 | 1.0996 | 0.84799 | 1278.137 | 1278.137 | 1565.6973 | 2843.8343 | 0.64435 | 1635.0477
|  |  | 296.6989 |  | 0.445 | 494.8937 | 1.1121 | 0.84329 | 1256.7791 | 1256.7791 | 1566.0868 | 2822.8659 | 0.64627 | 1672.419
|  |  | 300.0326 |  | 0.45 | 500.4543 | 1.1246 | 0.8383 | 1235.4576 | 1235.4576 | 1566.5374 | 2801.995 | 0.64822 | 1710.2126
|  |  | 303.3662 |  | 0.455 | 506.0149 | 1.1371 | 0.83301 | 1214.1712 | 1214.1712 | 1567.0488 | 2781.2201 | 0.6502 | 1748.4285
|  |  | 306.6999 |  | 0.46 | 511.5755 | 1.1496 | 0.82743 | 1192.9189 | 1192.9189 | 1567.6208 | 2760.5396 | 0.6522 | 1787.0666
|  |  | 310.0336 |  | 0.465 | 517.1361 | 1.1621 | 0.82154 | 1171.6994 | 1171.6994 | 1568.2529 | 2739.9523 | 0.65423 | 1826.127
|  |  | 313.3673 |  | 0.47 | 522.6967 | 1.1746 | 0.81536 | 1150.5118 | 1150.5118 | 1568.9449 | 2719.4566 | 0.65628 | 1865.6097
|  |  | 316.701 |  | 0.475 | 528.2573 | 1.1871 | 0.80888 | 1129.355 | 1129.355 | 1569.6964 | 2699.0514 | 0.65836 | 1905.5147
|  |  | 320.0347 |  | 0.48 | 533.8179 | 1.1996 | 0.8021 | 1108.2281 | 1108.2281 | 1952.4282 | 3060.6563 | 0.66047 | 1945.8419
|  |  | 323.3684 |  | 0.485 | 539.3785 | 1.2121 | 0.79503 | 1087.1302 | 1087.1302 | 1571.3771 | 2658.5073 | 0.6626 | 1986.5914
|  |  | 326.7021 |  | 0.49 | 544.9391 | 1.2246 | 0.78766 | 1066.0603 | 1066.0603 | 1572.3057 | 2638.366 | 0.66477 | 2027.7632
|  |  | 330.0358 |  | 0.495 | 550.4997 | 1.2371 | 0.77999 | 1045.0177 | 1045.0177 | 1573.2927 | 2618.3104 | 0.66696 | 2069.3572
|  |  | 333.3695 |  | 0.5 | 556.0603 | 1.2496 | 0.77202 | 1024.0015 | 1024.0015 | 1574.3381 | 2598.3395 | 0.66917 | 2111.3736
|  |  | 336.7032 |  | 0.505 | 561.6209 | 1.2621 | 0.76376 | 1003.0109 | 1003.0109 | 1575.4414 | 2578.4523 | 0.67142 | 2153.8122
|  |  | 340.0369 |  | 0.51 | 567.1815 | 1.2746 | 0.7552 | 982.0452 | 982.0452 | 1576.6025 | 2558.6477 | 0.67369 | 2196.6731
|  |  | 343.3706 |  | 0.515 | 572.7421 | 1.2871 | 0.74634 | 961.1036 | 961.1036 | 1577.8213 | 2538.9248 | 0.67599 | 2239.9562
|  |  | 346.7043 |  | 0.52 | 578.3027 | 1.2996 | 0.73719 | 940.1854 | 940.1854 | 1579.0974 | 2519.2828 | 0.67832 | 2283.6617
|  |  | 350.038 |  | 0.525 | 583.8633 | 1.3121 | 0.72773 | 919.2901 | 919.2901 | 1580.4306 | 2499.7207 | 0.68067 | 2327.7894
|  |  | 353.3717 |  | 0.53 | 589.4239 | 1.3245 | 0.71798 | 898.4168 | 898.4168 | 1581.8209 | 2480.2377 | 0.68306 | 2372.3393
|  |  | 356.7054 |  | 0.535 | 594.9845 | 1.337 | 0.70794 | 877.5651 | 877.5651 | 1583.268 | 2460.8331 | 0.68547 | 2417.3116
|  |  | 360.0391 |  | 0.54 | 600.5452 | 1.3495 | 0.69759 | 856.7343 | 856.7343 | 1584.7717 | 2441.506 | 0.68792 | 2462.7061
|  |  | 363.3728 |  | 0.545 | 606.1058 | 1.362 | 0.68695 | 835.9238 | 835.9238 | 1586.3319 | 2422.2557 | 0.69039 | 2508.5229
|  |  | 366.7065 |  | 0.55 | 611.6664 | 1.3745 | 0.67601 | 815.1331 | 815.1331 | 1587.9484 | 2403.0815 | 0.69289 | 2554.762
|  |  | 370.0401 |  | 0.555 | 617.227 | 1.387 | 0.66477 | 794.3617 | 794.3617 | 1589.621 | 2383.9827 | 0.69542 | 2601.4234
|  |  | 373.3738 |  | 0.56 | 622.7876 | 1.3995 | 0.65324 | 773.609 | 773.609 | 1591.3497 | 2364.9587 | 0.69798 | 2648.507
|  |  | 376.7075 |  | 0.565 | 628.3482 | 1.412 | 0.6414 | 752.8745 | 752.8745 | 1593.1343 | 2346.0089 | 0.70057 | 2696.0129
|  |  | 380.0412 |  | 0.57 | 633.9088 | 1.4245 | 0.62927 | 732.1578 | 732.1578 | 1594.9747 | 2327.1325 | 0.70319 | 2743.9411
|  |  | 383.3749 |  | 0.575 | 639.4694 | 1.437 | 0.61685 | 711.4584 | 711.4584 | 1596.8707 | 2308.3291 | 0.70584 | 2792.2916
|  |  | 386.7086 |  | 0.58 | 645.03 | 1.4495 | 0.60412 | 690.7758 | 690.7758 | 1598.8223 | 2289.5981 | 0.70852 | 2841.0643
|  |  | 390.0423 |  | 0.585 | 650.5906 | 1.462 | 0.5911 | 670.1097 | 670.1097 | 1600.8292 | 2270.9389 | 0.71123 | 2890.2593
|  |  | 393.376 |  | 0.59 | 656.1512 | 1.4745 | 0.57778 | 649.4595 | 649.4595 | 1602.8915 | 2252.3511 | 0.71397 | 2939.8766
|  |  | 396.7097 |  | 0.595 | 661.7118 | 1.487 | 0.56417 | 628.825 | 628.825 | 1605.0091 | 2233.834 | 0.71674 | 2989.9161
|  |  | 400.0434 |  | 0.6 | 667.2724 | 1.4995 | 0.55025 | 608.2056 | 608.2056 | 1607.1817 | 2215.3873 | 0.71954 | 3040.3779
|  |  | 403.3771 |  | 0.605 | 672.833 | 1.512 | 0.53604 | 587.6011 | 587.6011 | 1609.4095 | 2197.0106 | 0.72238 | 3091.2621
|  |  | 406.7108 |  | 0.61 | 678.3936 | 1.5245 | 0.52153 | 567.011 | 567.011 | 1611.6922 | 2178.7032 | 0.72525 | 3142.5684
|  |  | 410.0445 |  | 0.615 | 683.9542 | 1.537 | 0.50673 | 546.435 | 546.435 | 1614.0299 | 2160.4649 | 0.72814 | 3194.2971
|  |  | 413.3782 |  | 0.62 | 689.5148 | 1.5495 | 0.49162 | 525.8728 | 525.8728 | 1616.4224 | 2142.2952 | 0.73107 | 3246.448
|  |  | 416.7119 |  | 0.625 | 695.0754 | 1.562 | 0.47622 | 505.3241 | 505.3241 | 1618.8697 | 2124.1938 | 0.73404 | 3299.0212
|  |  | 420.0456 |  | 0.63 | 700.636 | 1.5745 | 0.46053 | 484.7885 | 484.7885 | 1621.3717 | 2106.1602 | 0.73703 | 3352.0167
|  |  | 423.3793 |  | 0.635 | 706.1966 | 1.587 | 0.44453 | 464.2656 | 464.2656 | 1623.9285 | 2088.1941 | 0.74006 | 3405.4344
|  |  | 426.713 |  | 0.64 | 711.7572 | 1.5995 | 0.42824 | 443.7553 | 443.7553 | 1626.5399 | 2070.2952 | 0.74312 | 3459.2745
|  |  | 430.0467 |  | 0.645 | 717.3178 | 1.612 | 0.41165 | 423.2572 | 423.2572 | 1629.2059 | 2052.4631 | 0.74621 | 3513.5368
|  |  | 433.3804 |  | 0.65 | 722.8784 | 1.6244 | 0.39476 | 402.771 | 402.771 | 1631.9265 | 2034.6975 | 0.74934 | 3568.2213
|  |  | 436.714 |  | 0.655 | 728.439 | 1.6369 | 0.37757 | 382.2965 | 382.2965 | 1634.7016 | 2016.9981 | 0.7525 | 3623.3282
|  |  | 440.0477 |  | 0.66 | 733.9996 | 1.6494 | 0.36009 | 361.8334 | 361.8334 | 1637.5313 | 1999.3647 | 0.7557 | 3678.8573
|  |  | 443.3814 |  | 0.665 | 739.5602 | 1.6619 | 0.34231 | 341.3814 | 341.3814 | 1640.4155 | 1981.7969 | 0.75892 | 3734.8087
|  |  | 446.7151 |  | 0.67 | 745.1208 | 1.6744 | 0.32423 | 320.9403 | 320.9403 | 1643.3542 | 1964.2946 | 0.76219 | 3791.1824
|  |  | 450.0488 |  | 0.675 | 750.6814 | 1.6869 | 0.30586 | 300.5099 | 300.5099 | 1646.3474 | 1946.8573 | 0.76548 | 3847.9783
|  |  | 453.3825 |  | 0.68 | 756.242 | 1.6994 | 0.28719 | 280.0899 | 280.0899 | 1649.3951 | 1929.485 | 0.76882 | 3905.1966
|  |  | 456.7162 |  | 0.685 | 761.8026 | 1.7119 | 0.26822 | 259.68 | 259.68 | 1652.4973 | 1912.1774 | 0.77218 | 3962.8371
|  |  | 460.0499 |  | 0.69 | 767.3632 | 1.7244 | 0.24895 | 239.2802 | 239.2802 | 1655.654 | 1894.9342 | 0.77559 | 4020.8998
|  |  | 463.3836 |  | 0.695 | 772.9239 | 1.7369 | 0.22939 | 218.89 | 218.89 | 1658.8652 | 1877.7553 | 0.77902 | 4079.3849
|  |  | 466.7173 |  | 0.7 | 778.4845 | 1.7494 | 0.20953 | 198.5095 | 198.5095 | 1662.131 | 1860.6404 | 0.7825 | 4138.2922
|  |  | 470.051 |  | 0.705 | 784.0451 | 1.7619 | 0.18937 | 178.1382 | 178.1382 | 1665.4512 | 1843.5895 | 0.78601 | 4197.6218
|  |  | 473.3847 |  | 0.71 | 789.6057 | 1.7744 | 0.16891 | 157.7761 | 157.7761 | 1668.8261 | 1826.6022 | 0.78956 | 4257.3737
|  |  | 476.7184 |  | 0.715 | 795.1663 | 1.7869 | 0.14816 | 137.4229 | 137.4229 | 1672.2555 | 1809.6785 | 0.79314 | 4317.5478
|  |  | 480.0521 |  | 0.72 | 800.7269 | 1.7994 | 0.12711 | 117.0785 | 117.0785 | 1675.7396 | 1792.8181 | 0.79676 | 4378.1442
|  |  | 483.3858 |  | 0.725 | 806.2875 | 1.8119 | 0.10576 | 96.7427 | 96.7427 | 1679.2783 | 1776.0211 | 0.80042 | 4439.1629
|  |  | 486.7195 |  | 0.73 | 811.8481 | 1.8244 | 0.084113 | 76.4153 | 76.4153 | 1682.8718 | 1759.2871 | 0.80411 | 4500.6039
|  |  | 490.0532 |  | 0.735 | 817.4087 | 1.8369 | 0.06217 | 56.0961 | 56.0961 | 1686.5199 | 1742.6161 | 0.80784 | 4562.4672
|  |  | 493.3869 |  | 0.74 | 822.9693 | 1.8494 | 0.039929 | 35.785 | 35.785 | 1690.2229 | 1726.0079 | 0.81161 | 4624.7527
|  |  | 496.7206 |  | 0.745 | 828.5299 | 1.8619 | 0.017392 | 15.4818 | 15.4818 | 1693.9807 | 1709.4625 | 0.81542 | 4687.4605
|  |  | 500.0543 |  | 0.75 | 834.0905 | 1.8744 | -0.0054438 | -4.8137 | -4.8137 | 1697.7934 | 1692.9797 | 0.81927 | 4750.5905
|  |  | 503.3879 |  | 0.755 | 839.6511 | 1.8869 | -0.028576 | -25.1016 | -25.1016 | 1701.661 | 1676.5595 | 0.82315 | 4814.1429
|  |  | 506.7216 |  | 0.76 | 845.2117 | 1.8994 | -0.052007 | -45.382 | -45.382 | 1705.5837 | 1660.2017 | 0.82708 | 4878.1175
|  |  | 510.0553 |  | 0.765 | 850.7723 | 1.9118 | -0.075734 | -65.6551 | -65.6551 | 1709.5614 | 1643.9063 | 0.83104 | 4942.5144
|  |  | 513.389 |  | 0.77 | 856.3329 | 1.9243 | -0.099759 | -85.9211 | -85.9211 | 1713.5943 | 1627.6732 | 0.83505 | 5007.3336
|  |  | 516.7227 |  | 0.775 | 861.8935 | 1.9368 | -0.12408 | -106.1801 | -106.1801 | 1717.6824 | 1611.5023 | 0.83909 | 5072.575
|  |  | 520.0564 |  | 0.78 | 867.4541 | 1.9493 | -0.1487 | -126.4322 | -126.4322 | 1721.8258 | 1595.3936 | 0.84317 | 5138.2387
|  |  | 523.3901 |  | 0.785 | 873.0147 | 1.9618 | -0.17362 | -146.6775 | -146.6775 | 1726.0246 | 1579.3471 | 0.8473 | 5204.3247
|  |  | 526.7238 |  | 0.79 | 878.5753 | 1.9743 | -0.19883 | -166.9163 | -166.9163 | 1730.2788 | 1563.3626 | 0.85146 | 5270.833
|  |  | 530.0575 |  | 0.795 | 884.1359 | 1.9868 | -0.22434 | -187.1485 | -187.1485 | 1734.5886 | 1547.4401 | 0.85567 | 5337.7635
|  |  | 533.3912 |  | 0.8 | 889.6965 | 1.9993 | -0.25015 | -207.3744 | -207.3744 | 1738.954 | 1531.5797 | 0.85992 | 5405.1164
|  |  | 536.7249 |  | 0.805 | 895.2571 | 2.0118 | -0.27626 | -227.594 | -227.594 | 1743.3751 | 1515.7812 | 0.86421 | 5472.8914
|  |  | 540.0586 |  | 0.81 | 900.8177 | 2.0243 | -0.30266 | -247.8074 | -247.8074 | 1747.8521 | 1500.0447 | 0.86854 | 5541.0888
|  |  | 543.3923 |  | 0.815 | 906.3783 | 2.0368 | -0.32936 | -268.0149 | -268.0149 | 1752.385 | 1484.3701 | 0.87292 | 5609.7085
|  |  | 546.726 |  | 0.82 | 911.9389 | 2.0493 | -0.35636 | -288.2164 | -288.2164 | 1756.9738 | 1468.7574 | 0.87733 | 5678.7504
|  |  | 550.0597 |  | 0.825 | 917.4995 | 2.0618 | -0.38366 | -308.4121 | -308.4121 | 1761.6188 | 1453.2067 | 0.88179 | 5748.2146
|  |  | 553.3934 |  | 0.83 | 923.0601 | 2.0743 | -0.41125 | -328.6021 | -328.6021 | 1766.3201 | 1437.718 | 0.8863 | 5818.101
|  |  | 556.7271 |  | 0.835 | 928.6207 | 2.0868 | -0.43914 | -348.7865 | -348.7865 | 1771.0776 | 1422.2911 | 0.89085 | 5888.4098
|  |  | 560.0608 |  | 0.84 | 934.1813 | 2.0993 | -0.46733 | -368.9654 | -368.9654 | 1775.8917 | 1406.9262 | 0.89544 | 5959.1408
|  |  | 563.3945 |  | 0.845 | 939.742 | 2.1118 | -0.49582 | -389.1389 | -389.1389 | 1780.7623 | 1391.6233 | 0.90007 | 6030.2941
|  |  | 566.7282 |  | 0.85 | 945.3026 | 2.1243 | -0.5246 | -409.3071 | -409.3071 | 1785.6895 | 1376.3824 | 0.90475 | 6101.8696
|  |  | 570.0618 |  | 0.855 | 950.8632 | 2.1368 | -0.55368 | -429.4701 | -429.4701 | 1790.6736 | 1361.2035 | 0.90948 | 6173.8675
|  |  | 573.3955 |  | 0.86 | 956.4238 | 2.1493 | -0.58306 | -449.628 | -449.628 | 1795.7147 | 1346.0867 | 0.91425 | 6246.2876
|  |  | 576.7292 |  | 0.865 | 961.9844 | 2.1618 | -0.61273 | -469.7808 | -469.7808 | 1800.8128 | 1331.032 | 0.91907 | 6319.13
|  |  | 580.0629 |  | 0.87 | 967.545 | 2.1743 | -0.64271 | -489.9287 | -489.9287 | 1805.9681 | 1316.0394 | 0.92393 | 6392.3946
|  |  | 583.3966 |  | 0.875 | 973.1056 | 2.1868 | -0.67298 | -510.0717 | -510.0717 | 1811.1807 | 1301.109 | 0.92884 | 6466.0816
|  |  | 586.7303 |  | 0.88 | 978.6662 | 2.1992 | -0.70354 | -530.2099 | -530.2099 | 1816.4508 | 1286.2409 | 0.9338 | 6540.1908
|  |  | 590.064 |  | 0.885 | 984.2268 | 2.2117 | -0.73441 | -550.3434 | -550.3434 | 1821.7785 | 1271.4351 | 0.93881 | 6614.7223
|  |  | 593.3977 |  | 0.89 | 989.7874 | 2.2242 | -0.76557 | -570.4724 | -570.4724 | 1827.1639 | 1256.6916 | 0.94386 | 6689.676
|  |  | 596.7314 |  | 0.895 | 995.348 | 2.2367 | -0.79703 | -590.5967 | -590.5967 | 1832.6073 | 1242.0106 | 0.94896 | 6765.0521
|  |  | 600.0651 |  | 0.9 | 1000.9086 | 2.2492 | -0.82879 | -610.7166 | -610.7166 | 1838.1086 | 1227.392 | 0.95411 | 6840.8504
|  |  | 603.3988 |  | 0.905 | 1006.4692 | 2.2617 | -0.86084 | -630.8321 | -630.8321 | 1843.6682 | 1212.8361 | 0.9593 | 6917.071
|  |  | 606.7325 |  | 0.91 | 1012.0298 | 2.2742 | -0.89319 | -650.9433 | -650.9433 | 1849.2861 | 1198.3428 | 0.96455 | 6993.7138
|  |  | 610.0662 |  | 0.915 | 1017.5904 | 2.2867 | -0.92584 | -671.0503 | -671.0503 | 1854.9625 | 1183.9122 | 0.96985 | 7070.779
|  |  | 613.3999 |  | 0.92 | 1023.151 | 2.2992 | -0.95879 | -691.153 | -691.153 | 1860.6975 | 1169.5445 | 0.97519 | 7148.2664
|  |  | 616.7336 |  | 0.925 | 1028.7116 | 2.3117 | -0.99203 | -711.2517 | -711.2517 | 1866.4914 | 1155.2397 | 0.98059 | 7226.1761
|  |  | 620.0673 |  | 0.93 | 1034.2722 | 2.3242 | -1.0256 | -731.3463 | -731.3463 | 1872.3442 | 1140.9979 | 0.98604 | 7304.508
|  |  | 623.401 |  | 0.935 | 1039.8328 | 2.3367 | -1.0594 | -751.4369 | -751.4369 | 1878.2561 | 1126.8192 | 0.99153 | 7383.2623
|  |  | 626.7347 |  | 0.94 | 1045.3934 | 2.3492 | -1.0935 | -771.5236 | -771.5236 | 1884.2273 | 1112.7037 | 0.99708 | 7462.4388
|  |  | 630.0684 |  | 0.945 | 1050.954 | 2.3617 | -1.128 | -791.6064 | -791.6064 | 1890.2581 | 1098.6516 | 1.0027 | 7542.0375
|  |  | 633.4021 |  | 0.95 | 1056.5146 | 2.3742 | -1.1627 | -811.6855 | -811.6855 | 1896.3484 | 1084.6629 | 1.0083 | 7622.0586
|  |  | 636.7357 |  | 0.955 | 1062.0752 | 2.3867 | -1.1977 | -831.7608 | -831.7608 | 1902.4986 | 1070.7378 | 1.014 | 7702.5019
|  |  | 640.0694 |  | 0.96 | 1067.6358 | 2.3992 | -1.2331 | -851.8324 | -851.8324 | 1908.7087 | 1056.8763 | 1.0198 | 7783.3675
|  |  | 643.4031 |  | 0.965 | 1073.1964 | 2.4117 | -1.2687 | -871.9005 | -871.9005 | 1914.979 | 1043.0786 | 1.0256 | 7864.6554
|  |  | 646.7368 |  | 0.97 | 1078.757 | 2.4242 | -1.3046 | -891.9649 | -891.9649 | 1921.3097 | 1029.3448 | 1.0315 | 7946.3656
|  |  | 650.0705 |  | 0.975 | 1084.3176 | 2.4367 | -1.3408 | -912.0259 | -912.0259 | 1927.7009 | 1015.675 | 1.0374 | 8028.498
|  |  | 653.4042 |  | 0.98 | 1089.8782 | 2.4492 | -1.3773 | -932.0834 | -932.0834 | 1934.1528 | 1002.0694 | 1.0434 | 8111.0527
|  |  | 656.7379 |  | 0.985 | 1095.4388 | 2.4617 | -1.4142 | -952.1374 | -952.1374 | 1940.6656 | 988.5282 | 1.0494 | 8194.0297
|  |  | 660.0716 |  | 0.99 | 1100.9994 | 2.4742 | -1.4513 | -972.1882 | -972.1882 | 1947.2395 | 975.0513 | 1.0555 | 8277.429
|  |  | 663.4053 |  | 0.995 | 1106.56 | 2.4867 | -1.4887 | -992.2356 | -992.2356 | 1953.8747 | 961.6391 | 1.0616 | 8361.2505
|  |  | 666.739 |  | 1 | 1112.1207 | 2.4991 | -1.5264 | -1012.2798 | -1012.2798 | 1960.5713 | 948.2915 | 1.0678 | 8445.4943
Note on C25: [Threaded comment] Your version of Excel allows you to read this threaded comment; however, any edits to it will get removed if the file is opened in a newer version of Excel. Learn more: https://go.microsoft.com/fwlink/?linkid=870924 Comment: @Chidester, Alexander D. Is this the bhp? Reply: Yes, I’m going to adjust that page cause I think it’s wrong. I’m going to try and replicate the video gudmasson made

## Performance Analysis
FOXTROT - PERFORMANCE ANALYSIS
Comments
From "general" tab
From "general" tab
From "general" tab
From "general" tab
From "general" tab
100 for full power, 0 no no power
[23 empty] | 182 | 0 | -500
[23 empty] | 182 | -0.5 | -1000
[23 empty] | 182 | -1 | -1500
[23 empty] | 182 | -1.5 | -2000
[23 empty] | 182 | -2 | -2500
[23 empty] | 182 | -2.5 | -3000
[23 empty] | 182 | -3 | -3500
[23 empty] | 182 | -3.5 | -4000
[23 empty] | 182 | -4 | -4500
[23 empty] | 182 | -4.5 | -5000
[23 empty] | 182 | -5
[23 empty] | 182 | -5.5
[23 empty] | 182 | -6
[23 empty] | 182 | -6.5
[23 empty] | 182 | -7
[23 empty] | 182 | -7.5
[23 empty] | 182 | -8
[23 empty] | 182 | -8.5
Annabelle--Performance Anaylsis
Weight as Condition |  | W= | 18875 | lb | C_L of zero alpha |  |  | CL0= | 0.38974
Fuel weight |  | W_f= | 3300 | lb | Lift curve slope |  |  | CLa= | 6.8042 | per rad | 5.151
Weight minus fuel |  | W_fin= | 15575 | lb | C_L of minimum drag |  |  | CLminD= | 0.1 | Assumed from NACA 4415
Wing Area |  | S= | 476.1 | ft | Minimum Drag Coefficient |  |  | CDmin | 0.015048
Wing Span |  | b= | 69 | ft | Oswalds Efficiency |  |  | e= | 0.75662
Wing Aspect Ratio |  | AR= | 10 |  | Lift-Induced drag constant |  |  | k= | 0.04207
Altitude |  | H= | 15000 | ft | Specific Fuel Consumption |  |  | SFC= | 0.34 | lb/hr-bhp
Density Ratio |  | 𝜎= | 0.56436 |  | Propellor Diameter |  |  | D_p= | 8.75 | ft
Density |  | 𝜌= | 0.001342 | slugs/ft^3 | Maximum Rated Power at S-L |  |  | P_BHP SL= | 1340.4417 | BHP
Ambient Temperature |  | T= | 465.1775 | Rankine | Gagg-Ferrar Factor |  |  | GF= | 0.50685
Speed of Sound |  | a= | 1057.1388 | ft/s | Available Engine Power |  |  | P_BHP= | 1341 | BHP
[5 empty] | Engine RPM |  |  | RPM= | 3200
V_CAS | V_EAS |  | V_TAS | V_ft/s | M | q | CL | a | CDmin | CDi | CD | CL/CD | CL^1.5/CD | CL^0.5/CD | J | eta | T | D | Tcomb | Tturb | P_req | P_av | P_ex | ROD | AOD | ROC | AOC | E | R | ROC Prop | M-L/D | AOC SL | ROC Cruise | Fuel Consumed | Fuel Burn per hr | TSFC
KCAS | KEAS |  | KTAS | ft/s |  | psf |  | deg (AOA) | [8 empty] | lbf | lbf | lbf | lbf | ft-lb/s | ft-lb/s | ft-lb/s | fpm | deg | fpm | deg | hrs | nm |  |  |  |  | lbs |  |  | Pass |  | Aircraft Weight | Weight finus fuel | Range
65 | 65 |  | 86.5239 | 146.0359 | 0.13812 | 14.3105 | 2.7703 | 20.0461 | 0.015048 | 0.29999 | 0.31504 | 8.7937 | 14.6365 | 5.2833 | 0.31293 | 0.53626 | 2708.3718 | 2146.4302 | 4520.1318 | 1811.76 | 313455.9594 | 660101.7035 | 9.327 | -996.4163 | -6.5297 | 1101.9202 | 7.2246 | 10.0393 | 868.6415 | 260.8646 |  | 6.5126 | 1101.9202 | 15428.878 | 1536.8448 |  | 0 |  | 16595 | 13295 | 1985.9172
66 | 66 |  | 87.8551 | 148.2826 | 0.14025 | 14.7542 | 2.687 | 19.3446 | 0.015048 | 0.28156 | 0.29661 | 9.0591 | 14.8498 | 5.5265 | 0.31775 | 0.54157 | 2693.7359 | 2083.5407 | 4505.4959 |  | 308952.9335 | 668086.8626 |  | -982.102 | -6.3376 | 1141.6178 | 7.3723 | 10.2865 | 903.7174 | 287.6229 |  | 6.6379 | 1141.6178 | 15757.5016 | 1531.8686 |  | 1 | 190 | 16785 | 13485 | 1939.309
67 | 67 |  | 89.1862 | 150.5294 | 0.14237 | 15.2047 | 2.6074 | 18.6742 | 0.015048 | 0.2645 | 0.27955 | 9.3272 | 15.0612 | 5.7763 | 0.32256 | 0.54683 | 2679.3205 | 2023.6412 | 4491.0805 |  | 304617.4004 | 676039.463 |  | -968.3202 | -6.1547 | 1180.6794 | 7.5115 | 10.5343 | 939.5106 | 313.7452 |  | 6.7561 | 1180.6794 | 16085.4701 | 1526.9674 |  | 2 | 380 | 16975 | 13675 | 1893.9866
68 | 68 |  | 90.5173 | 152.7761 | 0.1445 | 15.662 | 2.5313 | 18.0332 | 0.015048 | 0.24868 | 0.26373 | 9.598 | 15.2704 | 6.0327 | 0.32738 | 0.55205 | 2665.1161 | 1966.5599 | 4476.8761 |  | 300443.2861 | 683959.5048 |  | -955.0515 | -5.9804 | 1219.1244 | 7.6428 | 10.7826 | 976.0084 | 339.2508 |  | 6.8676 | 1219.1244 | 16412.5387 | 1522.1379 |  | 3 | 570 | 17165 | 13865 | 1849.9024
69 | 69 |  | 91.8485 | 155.0228 | 0.14662 | 16.126 | 2.4585 | 17.4198 | 0.015048 | 0.23401 | 0.24905 | 9.8712 | 15.4774 | 6.2956 | 0.33219 | 0.55723 | 2651.1133 | 1912.1377 | 4462.8733 |  | 296424.888 | 691846.988 |  | -942.2778 | -5.8143 | 1256.9709 | 7.7666 | 11.0312 | 1013.1971 | 364.158 |  | 6.9729 | 1256.9709 | 16738.4574 | 1517.3769 |  | 4 | 760 | 17355 | 14055 | 1807.011
70 | 70 |  | 93.1796 | 157.2695 | 0.14875 | 16.5968 | 2.3887 | 16.8326 | 0.015048 | 0.22037 | 0.23542 | 10.1466 | 15.6821 | 6.5651 | 0.33701 | 0.56236 | 2637.3037 | 1860.2265 | 4449.0637 |  | 292556.8489 | 699701.9126 |  | -929.982 | -5.656 | 1294.236 | 7.8834 | 11.2799 | 1051.0613 | 388.4838 |  | 7.0722 | 1294.236 | 17062.9718 | 1512.6816 |  | 5 | 950 | 17545 | 14245 | 1765.2693
71 | 71 |  | 94.5108 | 159.5162 | 0.15087 | 17.0744 | 2.3219 | 16.27 | 0.015048 | 0.20769 | 0.22274 | 10.4242 | 15.8842 | 6.841 | 0.34182 | 0.56745 | 2623.6789 | 1810.6886 | 4435.4389 |  | 288834.1322 | 707524.2786 |  | -918.1482 | -5.5049 | 1330.9356 | 7.9934 | 11.5287 | 1089.5846 | 412.244 |  | 7.166 | 1330.9356 | 17385.823 | 1508.0492 |  | 6 | 1140 | 17735 | 14435 | 1724.6361
72 | 72 |  | 95.8419 | 161.7629 | 0.153 | 17.5588 | 2.2578 | 15.7306 | 0.015048 | 0.19589 | 0.21094 | 10.7038 | 16.0836 | 7.1234 | 0.34663 | 0.57249 | 2610.2313 | 1763.3958 | 4421.9913 |  | 285251.9998 | 715314.0859 |  | -906.7613 | -5.3607 | 1367.0848 | 8.0972 | 11.7772 | 1128.749 | 435.4539 |  | 7.2544 | 1367.0848 | 17706.7481 | 1503.477 |  | 7 | 1330 | 17925 | 14625 | 1685.0723
73 | 73 |  | 97.173 | 164.0096 | 0.15512 | 18.0499 | 2.1964 | 15.2133 | 0.015048 | 0.1849 | 0.19994 | 10.9852 | 16.2803 | 7.4122 | 0.35145 | 0.57749 | 2596.9536 | 1718.2287 | 4408.7136 |  | 281805.9916 | 723071.3347 |  | -895.8071 | -5.223 | 1402.6978 | 8.195 | 12.0253 | 1168.5352 | 458.1276 |  | 7.3378 | 1402.6978 | 18025.4805 | 1498.9626 |  | 8 | 1520 | 18115 | 14815 | 1646.5404
74 | 74 |  | 98.5042 | 166.2563 | 0.15725 | 18.5478 | 2.1375 | 14.7168 | 0.015048 | 0.17464 | 0.18969 | 11.2681 | 16.4741 | 7.7073 | 0.35626 | 0.58244 | 2583.8389 | 1675.0758 | 4395.5989 |  | 278491.9069 | 730796.0249 |  | -885.2723 | -5.0915 | 1437.7879 | 8.2871 | 12.2728 | 1208.9223 | 480.2785 |  | 7.4164 | 1437.7879 | 18341.7501 | 1494.5036 |  | 9 | 1710 | 18305 | 15005 | 1609.0047
75 | 75 |  | 99.8353 | 168.503 | 0.15937 | 19.0525 | 2.0808 | 14.2401 | 0.015048 | 0.16507 | 0.18012 | 11.5526 | 16.6647 | 8.0087 | 0.36108 | 0.58735 | 2570.8807 | 1633.833 | 4382.6407 |  | 275305.7869 | 738488.1564 |  | -875.1442 | -4.9658 | 1472.3678 | 8.3739 | 12.5195 | 1249.8884 | 501.919 |  | 7.4905 | 1472.3678 | 18655.2841 | 1490.0978 |  | 10 | 1900 | 18495 | 15195 | 1572.4311
76 | 76 |  | 101.1664 | 170.7497 | 0.1615 | 19.5639 | 2.0264 | 13.782 | 0.015048 | 0.15613 | 0.17118 | 11.8383 | 16.8521 | 8.3162 | 0.36589 | 0.59222 | 2558.0729 | 1594.4032 | 4369.8329 |  | 272243.8987 | 746147.7294 |  | -865.4111 | -4.8456 | 1506.4493 | 8.4556 | 12.7652 | 1291.4097 | 523.0612 |  | 7.5603 | 1506.4493 | 18965.8068 | 1485.7432 |  | 11 | 2090 | 18685 | 15385 | 1536.7868
77 | 77 |  | 102.4976 | 172.9964 | 0.16362 | 20.0822 | 1.9741 | 13.3416 | 0.015048 | 0.14777 | 0.16282 | 12.125 | 17.0362 | 8.6297 | 0.37071 | 0.59704 | 2545.4095 | 1556.6953 | 4357.1695 |  | 269302.7211 | 753774.7437 |  | -856.0616 | -4.7308 | 1540.0435 | 8.5324 | 13.0097 | 1333.4615 | 543.7161 |  | 7.6261 | 1540.0435 | 19273.041 | 1481.4376 |  | 12 | 2280 | 18875 | 15575 | 1502.0409
78 | 78 |  | 103.8287 | 175.2431 | 0.16575 | 20.6072 | 1.9238 | 12.9181 | 0.015048 | 0.13994 | 0.15499 | 12.4127 | 17.2167 | 8.9491 | 0.37552 | 0.60182 | 2532.885 | 1520.6241 | 4344.645 |  | 266478.9304 | 761369.1995 |  | -847.0853 | -4.6209 | 1573.1611 | 8.6047 | 13.2528 | 1376.0174 | 563.8944 |  | 7.688 | 1573.1611 | 19576.7074 | 1477.1793
79 | 79 |  | 105.1599 | 177.4898 | 0.16787 | 21.1389 | 1.8755 | 12.5106 | 0.015048 | 0.13261 | 0.14766 | 12.7009 | 17.3936 | 9.2743 | 0.38034 | 0.60655 | 2520.4942 | 1486.1098 | 4332.2542 |  | 263769.3885 | 768931.0966 |  | -838.4722 | -4.5158 | 1605.8121 | 8.6727 | 13.4942 | 1419.0497 | 583.606 |  | 7.7462 | 1605.8121 | 19876.5259 | 1472.9664
80 | 80 |  | 106.491 | 179.7365 | 0.17 | 21.6775 | 1.8289 | 12.1183 | 0.015048 | 0.12575 | 0.14079 | 12.9897 | 17.5666 | 9.6052 | 0.38515 | 0.61124 | 2508.232 | 1453.0775 | 4319.992 |  | 261171.1308 | 776460.4351 |  | -830.2129 | -4.4152 | 1638.0057 | 8.7364 | 13.7338 | 1462.5294 | 602.8604 |  | 7.8008 | 1638.0057 | 20172.216 | 1468.7973
81 | 81 |  | 107.8221 | 181.9833 | 0.17212 | 22.2228 | 1.784 | 11.7404 | 0.015048 | 0.1193 | 0.13435 | 13.2786 | 17.7357 | 9.9416 | 0.38996 | 0.61589 | 2496.0937 | 1421.4569 | 4307.8537 |  | 258681.3557 | 783957.215 |  | -822.2983 | -4.319 | 1669.7511 | 8.7963 | 13.9714 | 1506.4263 | 621.6664 |  | 7.8522 | 1669.7511 | 20463.497 | 1464.6702
82 | 82 |  | 109.1533 | 184.23 | 0.17425 | 22.7749 | 1.7407 | 11.3762 | 0.015048 | 0.11325 | 0.1283 | 13.5676 | 17.9007 | 10.2834 | 0.39478 | 0.62049 | 2484.0746 | 1391.1821 | 4295.8346 |  | 256297.4149 | 791421.4363 |  | -814.7203 | -4.2268 | 1701.0565 | 8.8524 | 14.2067 | 1550.7087 | 640.0325 |  | 7.9003 | 1701.0565 | 20750.0892 | 1460.5838
83 | 83 |  | 110.4844 | 186.4767 | 0.17637 | 23.3338 | 1.699 | 11.0251 | 0.015048 | 0.10757 | 0.12262 | 13.8564 | 18.0614 | 10.6303 | 0.39959 | 0.62505 | 2472.1706 | 1362.1908 | 4283.9306 |  | 254016.8038 | 798853.099 |  | -807.4706 | -4.1386 | 1731.9299 | 8.9049 | 14.4395 | 1595.3438 | 657.9666 |  | 7.9454 | 1731.9299 | 21031.7139 | 1456.5364
84 | 84 |  | 111.8155 | 188.7234 | 0.1785 | 23.8994 | 1.6588 | 10.6865 | 0.015048 | 0.10223 | 0.11728 | 14.1447 | 18.2177 | 10.9823 | 0.40441 | 0.62956 | 2460.3775 | 1334.4248 | 4272.1375 |  | 251837.1529 | 806252.2031 |  | -800.5419 | -4.0541 | 1762.379 | 8.9539 | 14.6697 | 1640.2976 | 675.4763 |  | 7.9876 | 1762.379 | 21308.0944 | 1452.5268
85 | 85 |  | 113.1467 | 190.9701 | 0.18062 | 24.4718 | 1.62 | 10.3598 | 0.015048 | 0.097202 | 0.11225 | 14.4323 | 18.3695 | 11.339 | 0.40922 | 0.63403 | 2448.6914 | 1307.8291 | 4260.4514 |  | 249756.2203 | 813618.7486 |  | -793.9271 | -3.9731 | 1792.4107 | 8.9998 | 14.8969 | 1685.5348 | 692.5687 |  | 8.0271 | 1792.4107 | 21578.9567 | 1448.5535
86 | 86 |  | 114.4778 | 193.2168 | 0.18275 | 25.051 | 1.5826 | 10.0444 | 0.015048 | 0.092471 | 0.10752 | 14.7191 | 18.5166 | 11.7003 | 0.41404 | 0.63845 | 2437.1086 | 1282.3518 | 4248.8686 |  | 247771.8839 | 820952.7354 |  | -787.6192 | -3.8956 | 1822.0318 | 9.0425 | 15.121 | 1731.0192 | 709.2506 |  | 8.0638 | 1822.0318 | 21844.0298 | 1444.6153
87 | 87 |  | 115.809 | 195.4635 | 0.18487 | 25.637 | 1.5464 | 9.7398 | 0.015048 | 0.088014 | 0.10306 | 15.0046 | 18.6589 | 12.066 | 0.41885 | 0.64283 | 2425.6255 | 1257.944 | 4237.3855 |  | 245882.1346 | 828254.1637 |  | -781.6121 | -3.8214 | 1851.2488 | 9.0822 | 15.3418 | 1776.7134 | 725.5282 |  | 8.0981 | 1851.2488 | 22103.0468 | 1440.7111
88 | 88 |  | 117.1401 | 197.7102 | 0.187 | 26.2298 | 1.5115 | 9.4455 | 0.015048 | 0.083812 | 0.09886 | 15.2888 | 18.7963 | 12.4359 | 0.42366 | 0.64717 | 2414.2386 | 1234.5598 | 4225.9986 |  | 244085.0699 | 835523.0334 |  | -775.8996 | -3.7502 | 1880.0677 | 9.1191 | 15.559 | 1822.5793 | 741.4078 |  | 8.1299 | 1880.0677 | 22355.7453 | 1436.8395
89 | 89 |  | 118.4712 | 199.9569 | 0.18912 | 26.8293 | 1.4777 | 9.1611 | 0.015048 | 0.079849 | 0.094897 | 15.5714 | 18.9286 | 12.8097 | 0.42848 | 0.65146 | 2402.9449 | 1212.1556 | 4214.7049 |  | 242378.8881 | 842759.3444 |  | -770.4759 | -3.6821 | 1908.4942 | 9.1532 | 15.7724 | 1868.5776 | 756.8949 |  | 8.1593 | 1908.4942 | 22601.8682 | 1432.9997
90 | 90 |  | 119.8024 | 202.2036 | 0.19125 | 27.4356 | 1.445 | 8.8861 | 0.015048 | 0.076109 | 0.091156 | 15.8521 | 19.0557 | 13.1871 | 0.43329 | 0.65571 | 2391.741 | 1190.6903 | 4203.501 |  | 240761.8823 | 849963.0969 |  | -765.3358 | -3.6168 | 1936.5337 | 9.1848 | 15.9819 | 1914.6683 | 771.9951 |  | 8.1866 | 1936.5337 | 22841.1644 | 1429.1904
91 | 91 |  | 121.1335 | 204.4503 | 0.19337 | 28.0486 | 1.4134 | 8.6202 | 0.015048 | 0.072576 | 0.087624 | 16.1308 | 19.1776 | 13.568 | 0.43811 | 0.65991 | 2380.6242 | 1170.125 | 4192.3842 |  | 239232.4355 | 857134.2907 |  | -760.474 | -3.5542 | 1964.1913 | 9.2138 | 16.1872 | 1960.8107 | 786.7135 |  | 8.2117 | 1964.1913 | 23073.3895 | 1425.4106
92 | 92 |  | 122.4646 | 206.697 | 0.1955 | 28.6685 | 1.3829 | 8.3628 | 0.015048 | 0.069238 | 0.084286 | 16.407 | 19.294 | 13.952 | 0.44292 | 0.66407 | 2369.5915 | 1150.423 | 4181.3515 |  | 237789.0155 | 864272.9259 |  | -755.8856 | -3.4943 | 1991.472 | 9.2405 | 16.3881 | 2006.9634 | 801.0549 |  | 8.2347 | 1991.472 | 23298.3063 | 1421.6595
93 | 93 |  | 123.7958 | 208.9437 | 0.19762 | 29.2951 | 1.3533 | 8.1138 | 0.015048 | 0.066082 | 0.08113 | 16.6807 | 19.4049 | 14.3389 | 0.44774 | 0.66819 | 2358.6403 | 1131.5495 | 4170.4003 |  | 236430.1708 | 871379.0025 |  | -751.5661 | -3.4369 | 2018.3804 | 9.2649 | 16.5844 | 2053.0845 | 815.0239 |  | 8.2558 | 2018.3804 | 23515.6858 | 1417.9361
94 | 94 |  | 125.1269 | 211.1904 | 0.19975 | 29.9285 | 1.3247 | 7.8726 | 0.015048 | 0.063096 | 0.078144 | 16.9515 | 19.5101 | 14.7284 | 0.45255 | 0.67226 | 2347.7679 | 1113.4715 | 4159.5279 |  | 235154.5256 | 878452.5205 |  | -747.5111 | -3.3819 | 2044.9208 | 9.287 | 16.776 | 2099.1314 | 828.625 |  | 8.2749 | 2044.9208 | 23725.3075 | 1414.2395
95 | 95 |  | 126.4581 | 213.4371 | 0.20187 | 30.5686 | 1.2969 | 7.639 | 0.015048 | 0.06027 | 0.075318 | 17.2192 | 19.6097 | 15.1202 | 0.45737 | 0.67629 | 2336.9718 | 1096.1577 | 4148.7318 |  | 233960.7764 | 885493.48 |  | -743.7164 | -3.3293 | 2071.0973 | 9.3071 | 16.9626 | 2145.0615 | 841.8622 |  | 8.2923 | 2071.0973 | 23926.9604 | 1410.5688
96 | 96 |  | 127.7892 | 215.6839 | 0.204 | 31.2156 | 1.27 | 7.4127 | 0.015048 | 0.057594 | 0.072641 | 17.4837 | 19.7034 | 15.514 | 0.46218 | 0.68027 | 2326.2497 | 1079.5787 | 4138.0097 |  | 232847.6879 | 892501.8808 |  | -740.1781 | -3.2789 | 2096.914 | 9.3251 | 17.1441 | 2190.8315 | 854.7395 |  | 8.3079 | 2096.914 | 24120.4434 | 1406.9233
97 | 97 |  | 129.1203 | 217.9306 | 0.20612 | 31.8693 | 1.244 | 7.1933 | 0.015048 | 0.055058 | 0.070105 | 17.7446 | 19.7913 | 15.9095 | 0.46699 | 0.68421 | 2315.5993 | 1063.7062 | 4127.3593 |  | 231814.0897 | 899477.7229 |  | -736.8925 | -3.2306 | 2122.3745 | 9.3412 | 17.3203 | 2236.3983 | 867.2607 |  | 8.3218 | 2122.3745 | 24305.5657 | 1403.3022
98 | 98 |  | 130.4515 | 220.1773 | 0.20825 | 32.5298 | 1.2187 | 6.9806 | 0.015048 | 0.052653 | 0.067701 | 18.0017 | 19.8732 | 16.3064 | 0.47181 | 0.68811 | 2305.0183 | 1048.5137 | 4116.7783 |  | 230858.8729 | 906421.0065 |  | -733.856 | -3.1844 | 2147.4823 | 9.3553 | 17.4909 | 2281.7186 | 879.4292 |  | 8.334 | 2147.4823 | 24482.1481 | 1399.7046
99 | 99 |  | 131.7826 | 222.424 | 0.21037 | 33.197 | 1.1942 | 6.7743 | 0.015048 | 0.050373 | 0.06542 | 18.2548 | 19.949 | 16.7044 | 0.47662 | 0.69196 | 2294.5048 | 1033.9757 | 4106.2648 |  | 229980.9869 | 913331.7315 |  | -731.0654 | -3.1402 | 2172.2408 | 9.3677 | 17.656 | 2326.749 | 891.2484 |  | 8.3447 | 2172.2408 | 24650.0227 | 1396.13
100 | 100 |  | 133.1137 | 224.6707 | 0.2125 | 33.8711 | 1.1705 | 6.5742 | 0.015048 | 0.048208 | 0.063256 | 18.5037 | 20.0188 | 17.1032 | 0.48144 | 0.69576 | 2284.0566 | 1020.0683 | 4095.8166 |  | 229179.4366 | 920209.8979 |  | -728.5174 | -3.098 | 2196.6531 | 9.3784 | 17.8152 | 2371.4464 | 902.7214 |  | 8.3539 | 2196.6531 | 24809.0339 | 1392.5776
101 | 101 |  | 134.4449 | 226.9174 | 0.21462 | 34.5519 | 1.1474 | 6.38 | 0.015048 | 0.046153 | 0.061201 | 18.7481 | 20.0824 | 17.5024 | 0.48625 | 0.69953 | 2273.6718 | 1006.7685 | 4085.4318 |  | 228453.2798 | 927055.5056 |  | -726.2091 | -3.0575 | 2220.7223 | 9.3873 | 17.9685 | 2415.768 | 913.8513 |  | 8.3617 | 2220.7223 | 24959.0387 | 1389.0468
102 | 102 |  | 135.776 | 229.1641 | 0.21675 | 35.2395 | 1.125 | 6.1915 | 0.015048 | 0.044201 | 0.059249 | 18.9879 | 20.1399 | 17.9018 | 0.49107 | 0.70324 | 2263.3485 | 994.0546 | 4075.1085 |  | 227801.6242 | 933868.5548 |  | -724.1376 | -3.0189 | 2244.4512 | 9.3947 | 18.1157 | 2459.6713 | 924.6408 |  | 8.368 | 2244.4512 | 25099.9071 | 1385.5369
103 | 103 |  | 137.1072 | 231.4108 | 0.21887 | 35.9338 | 1.1033 | 6.0084 | 0.015048 | 0.042346 | 0.057394 | 19.2228 | 20.1911 | 18.301 | 0.49588 | 0.70692 | 2253.085 | 981.9059 | 4064.845 |  | 227223.6252 | 940649.0453 |  | -722.3003 | -2.982 | 2267.8424 | 9.4005 | 18.2566 | 2503.1142 | 935.0927 |  | 8.373 | 2267.8424 | 25231.5227 | 1382.0473
104 | 104 |  | 138.4383 | 233.6575 | 0.221 | 36.6349 | 1.0822 | 5.8306 | 0.015048 | 0.040583 | 0.055631 | 19.4527 | 20.2361 | 18.6996 | 0.50069 | 0.71055 | 2242.8796 | 970.3026 | 4054.6396 |  | 226718.4839 | 947396.9773 |  | -720.6945 | -2.9467 | 2290.8985 | 9.4048 | 18.3913 | 2546.0552 | 945.2095 |  | 8.3766 | 2290.8985 | 25353.7827 | 1378.5775
105 | 105 |  | 139.7694 | 235.9042 | 0.22312 | 37.3429 | 1.0616 | 5.6579 | 0.015048 | 0.038905 | 0.053953 | 19.6773 | 20.2748 | 19.0975 | 0.50551 | 0.71414 | 2232.7305 | 959.2259 | 4044.4905 |  | 226285.4444 | 954112.3506 |  | -719.318 | -2.913 | 2313.622 | 9.4077 | 18.5195 | 2588.4536 | 954.9937 |  | 8.379 | 2313.622 | 25466.5986 | 1375.1268
106 | 106 |  | 141.1006 | 238.1509 | 0.22525 | 38.0575 | 1.0417 | 5.49 | 0.015048 | 0.037309 | 0.052357 | 19.8965 | 20.3073 | 19.4941 | 0.51032 | 0.71768 | 2222.6362 | 948.6581 | 4034.3962 |  | 225923.7921 | 960795.1653 |  | -718.1683 | -2.8809 | 2336.015 | 9.4091 | 18.6411 | 2630.2695 | 964.4473 |  | 8.3802 | 2336.015 | 25569.8959 | 1371.6947
107 | 107 |  | 142.4317 | 240.3976 | 0.22737 | 38.779 | 1.0223 | 5.3268 | 0.015048 | 0.035789 | 0.050837 | 20.1101 | 20.3334 | 19.8893 | 0.51514 | 0.72117 | 2212.5951 | 938.5819 | 4024.3551 |  | 225632.8515 | 967445.4214 |  | -717.2435 | -2.8503 | 2358.0797 | 9.4092 | 18.7561 | 2671.4637 | 973.5728 |  | 8.3802 | 2358.0797 | 25663.615 | 1368.2807
108 | 108 |  | 143.7628 | 242.6443 | 0.2295 | 39.5072 | 1.0035 | 5.1681 | 0.015048 | 0.034341 | 0.049389 | 20.318 | 20.3534 | 20.2826 | 0.51995 | 0.72463 | 2202.6058 | 928.981 | 4014.3658 |  | 225411.985 | 974063.1189 |  | -716.5414 | -2.8211 | 2379.8182 | 9.408 | 18.8644 | 2711.9982 | 982.3719 |  | 8.379 | 2379.8182 | 25747.7105 | 1364.8844
109 | 109 |  | 145.094 | 244.891 | 0.23162 | 40.2422 | 0.98516 | 5.0138 | 0.015048 | 0.032962 | 0.04801 | 20.5199 | 20.367 | 20.6738 | 0.52477 | 0.72804 | 2192.6668 | 919.8401 | 4004.4268 |  | 225260.5903 | 980648.2578 |  | -716.0602 | -2.7933 | 2401.2323 | 9.4056 | 18.9659 | 2751.8359 | 990.8467 |  | 8.3767 | 2401.2323 | 25822.152 | 1361.5051
110 | 110 |  | 146.4251 | 247.1377 | 0.23375 | 40.984 | 0.96733 | 4.8637 | 0.015048 | 0.031648 | 0.046695 | 20.7157 | 20.3745 | 21.0626 | 0.52958 | 0.7314 | 2182.7768 | 911.1441 | 3994.5368 |  | 225178.0994 | 987200.8381 |  | -715.7979 | -2.7669 | 2422.3239 | 9.4019 | 19.0605 | 2790.9411 | 998.999 |  | 8.3734 | 2422.3239 | 25886.9237 | 1358.1425
111 | 111 |  | 147.7563 | 249.3845 | 0.23587 | 41.7325 | 0.94998 | 4.7176 | 0.015048 | 0.030394 | 0.045442 | 20.9053 | 20.3758 | 21.4487 | 0.5344 | 0.73472 | 2172.9345 | 902.879 | 3984.6945 |  | 225163.9769 | 993720.8598 |  | -715.753 | -2.7418 | 2443.0947 | 9.397 | 19.1483 | 2829.2791 | 1006.8305 |  | 8.369 | 2443.0947 | 25942.0246 | 1354.7961
112 | 112 |  | 149.0874 | 251.6312 | 0.238 | 42.4879 | 0.93309 | 4.5753 | 0.015048 | 0.029198 | 0.044246 | 21.0887 | 20.3709 | 21.8317 | 0.53921 | 0.738 | 2163.1385 | 895.0311 | 3974.8985 |  | 225217.7186 | 1000208.3229 |  | -715.9239 | -2.7179 | 2463.5463 | 9.391 | 19.2291 | 2866.8167 | 1014.3428 |  | 8.3635 | 2463.5463 | 25987.4684 | 1351.4655
113 | 113 |  | 150.4185 | 253.8779 | 0.24012 | 43.25 | 0.91665 | 4.4369 | 0.015048 | 0.028057 | 0.043105 | 21.2655 | 20.36 | 22.2113 | 0.54402 | 0.74123 | 2153.3876 | 887.5876 | 3965.1476 |  | 225338.8499 | 1006663.2273 |  | -716.3089 | -2.6953 | 2483.6801 | 9.3839 | 19.303 | 2903.5221 | 1021.5373 |  | 8.3571 | 2483.6801 | 26023.283 | 1348.1502
114 | 114 |  | 151.7497 | 256.1246 | 0.24225 | 44.0188 | 0.90064 | 4.3021 | 0.015048 | 0.026968 | 0.042016 | 21.4358 | 20.343 | 22.5873 | 0.54884 | 0.74442 | 2143.6807 | 880.5361 | 3955.4407 |  | 225526.9247 | 1013085.5732 |  | -716.9068 | -2.6739 | 2503.4977 | 9.3758 | 19.3698 | 2939.365 | 1028.4155 |  | 8.3498 | 2503.4977 | 26049.511 | 1344.8498
115 | 115 |  | 153.0808 | 258.3713 | 0.24437 | 44.7945 | 0.88504 | 4.1708 | 0.015048 | 0.025927 | 0.040975 | 21.5995 | 20.3201 | 22.9594 | 0.55365 | 0.74757 | 2134.0166 | 873.8646 | 3945.7766 |  | 225781.5242 | 1019475.3604 |  | -717.7161 | -2.6536 | 2523.0003 | 9.3666 | 19.4297 | 2974.3165 | 1034.9788 |  | 8.3415 | 2523.0003 | 26066.2087 | 1341.564
116 | 116 |  | 154.4119 | 260.618 | 0.2465 | 45.5769 | 0.86985 | 4.0428 | 0.015048 | 0.024934 | 0.039981 | 21.7564 | 20.2912 | 23.3273 | 0.55847 | 0.75067 | 2124.3942 | 867.562 | 3936.1542 |  | 226102.2555 | 1025832.5891 |  | -718.7356 | -2.6344 | 2542.1891 | 9.3564 | 19.4826 | 3008.3495 | 1041.2283 |  | 8.3323 | 2542.1891 | 26073.4466 | 1338.2924
117 | 117 |  | 155.7431 | 262.8647 | 0.24862 | 46.3661 | 0.85504 | 3.9181 | 0.015048 | 0.023984 | 0.039032 | 21.9065 | 20.2566 | 23.6907 | 0.56328 | 0.75372 | 2114.8124 | 861.6172 | 3926.5724 |  | 226488.7508 | 1032157.2591 |  | -719.9642 | -2.6164 | 2561.0655 | 9.3452 | 19.5286 | 3041.4385 | 1047.1653 |  | 8.3222 | 2561.0655 | 26071.3082 | 1335.0346
118 | 118 |  | 157.0742 | 265.1114 | 0.25075 | 47.1621 | 0.84061 | 3.7966 | 0.015048 | 0.023076 | 0.038124 | 22.0497 | 20.2163 | 24.0494 | 0.5681 | 0.75674 | 2105.2702 | 856.02 | 3917.0302 |  | 226940.666 | 1038449.3706 |  | -721.4008 | -2.5994 | 2579.6303 | 9.333 | 19.5676 | 3073.5596 | 1052.7909 |  | 8.3113 | 2579.6303 | 26059.8905 | 1331.7903
119 | 119 |  | 158.4053 | 267.3581 | 0.25287 | 47.9648 | 0.82654 | 3.6782 | 0.015048 | 0.022207 | 0.037255 | 22.186 | 20.1703 | 24.4032 | 0.57291 | 0.7597 | 2095.7666 | 850.7604 | 3907.5266 |  | 227457.6799 | 1044708.9234 |  | -723.0443 | -2.5834 | 2597.8847 | 9.32 | 19.5997 | 3104.6907 | 1058.106 |  | 8.2996 | 2597.8847 | 26039.303 | 1328.559
120 | 120 |  | 159.7365 | 269.6048 | 0.255 | 48.7743 | 0.81283 | 3.5626 | 0.015048 | 0.021377 | 0.036424 | 22.3154 | 20.1189 | 24.7517 | 0.57772 | 0.76263 | 2086.3006 | 845.8287 | 3898.0606 |  | 228039.4932 | 1050935.9176 |  | -724.8938 | -2.5684 | 2615.8297 | 9.306 | 19.6249 | 3134.8114 | 1063.1116 |  | 8.287 | 2615.8297 | 26009.6673 | 1325.3406
121 | 121 |  | 161.0676 | 271.8515 | 0.25712 | 49.5906 | 0.79945 | 3.45 | 0.015048 | 0.020582 | 0.035629 | 22.4378 | 20.062 | 25.0949 | 0.58254 | 0.76551 | 2076.8713 | 841.2159 | 3888.6313 |  | 228685.8278 | 1057130.3532 |  | -726.9483 | -2.5544 | 2633.466 | 9.2912 | 19.6433 | 3163.9032 | 1067.8087 |  | 8.2737 | 2633.466 | 25971.1169 | 1322.1347
122 | 122 |  | 162.3988 | 274.0982 | 0.25925 | 50.4137 | 0.78639 | 3.3401 | 0.015048 | 0.019821 | 0.034869 | 22.5531 | 19.9998 | 25.4323 | 0.58735 | 0.76834 | 2067.4778 | 836.9132 | 3879.2378 |  | 229396.4256 | 1063292.2302 |  | -729.2072 | -2.5413 | 2650.7946 | 9.2756 | 19.655 | 3191.9493 | 1072.1979 |  | 8.2596 | 2650.7946 | 25923.7964 | 1318.9409
123 | 123 |  | 163.7299 | 276.3449 | 0.26137 | 51.2435 | 0.77366 | 3.2328 | 0.015048 | 0.019092 | 0.03414 | 22.6615 | 19.9325 | 25.764 | 0.59217 | 0.77114 | 2058.1193 | 832.9121 | 3869.8793 |  | 230171.0477 | 1069421.5486 |  | -731.6696 | -2.5292 | 2667.8162 | 9.2591 | 19.66 | 3218.9348 | 1076.2801 |  | 8.2448 | 2667.8162 | 25867.8612 | 1315.759
124 | 124 |  | 165.061 | 278.5916 | 0.2635 | 52.0802 | 0.76123 | 3.1282 | 0.015048 | 0.018394 | 0.033442 | 22.7628 | 19.8602 | 26.0896 | 0.59698 | 0.77388 | 2048.7948 | 829.2046 | 3860.5548 |  | 231009.4739 | 1075518.3084 |  | -734.3348 | -2.5179 | 2684.5314 | 9.2418 | 19.6585 | 3244.8465 | 1080.0561 |  | 8.2292 | 2684.5314 | 25803.4765 | 1312.5886
125 | 125 |  | 166.3922 | 280.8384 | 0.26562 | 52.9235 | 0.7491 | 3.026 | 0.015048 | 0.017725 | 0.032773 | 22.8571 | 19.7829 | 26.409 | 0.6018 | 0.77659 | 2039.5036 | 825.7829 | 3851.2636 |  | 231911.5019 | 1081582.5096 |  | -737.2021 | -2.5075 | 2700.941 | 9.2238 | 19.6504 | 3269.673 | 1083.5263 |  | 8.2129 | 2700.941 | 25730.8172 | 1309.4296
126 | 126 |  | 167.7233 | 283.0851 | 0.26775 | 53.7737 | 0.73726 | 2.9263 | 0.015048 | 0.017085 | 0.032132 | 22.9444 | 19.7009 | 26.7219 | 0.60661 | 0.77924 | 2030.2448 | 822.6395 | 3842.0048 |  | 232876.9464 | 1087614.1521 |  | -740.2711 | -2.4979 | 2717.0454 | 9.2049 | 19.6359 | 3293.4048 | 1086.6915 |  | 8.1959 | 2717.0454 | 25650.067 | 1306.2816
127 | 127 |  | 169.0544 | 285.3318 | 0.26987 | 54.6306 | 0.72569 | 2.8289 | 0.015048 | 0.01647 | 0.031518 | 23.0248 | #VALUE! | 27.0284 | 0.61143 | 0.78186 | 2021.0177 | 819.7673 | 3832.7777 |  | 233905.6383 | 1093613.2361 |  | -743.5411 | -2.4892 | 2732.8453 | 9.1854 | 19.6152 | 3316.0341 | 1089.5521 |  | 8.1783 | 2732.8453 | 25561.4177 | 1303.1444
128 | 128 |  | 170.3856 | 287.5785 | 0.272 | 55.4944 | 0.7144 | 2.7338 | 0.015048 | 0.015881 | 0.030929 | 23.0983 | 19.5232 | 27.3282 | 0.61624 | 0.78443 | 2011.8216 | 817.1593 | 3823.5816 |  | 234997.4248 | 1099579.7614 |  | -747.0117 | -2.4813 | 2748.3412 | 9.1651 | 19.5882 | 3337.5549 | 1092.1086 |  | 8.16 | 2748.3412 | 25465.0687 | 1300.0178
129 | 129 |  | 171.7167 | 289.8252 | 0.27412 | 56.3648 | 0.70336 | 2.6409 | 0.015048 | 0.015316 | 0.030363 | 23.1649 | 19.4277 | 27.6211 | 0.62105 | 0.78696 | 2002.6558 | 814.809 | 3814.4158 |  | 236152.1677 | 1105513.7282 |  | -750.6824 | -2.4742 | 2763.5334 | 9.1442 | 19.5552 | 3357.9629 | 1094.3615 |  | 8.1411 | 2763.5334 | 25361.2264 | 1296.9014
130 | 130 |  | 173.0479 | 292.0719 | 0.27625 | 57.2421 | 0.69259 | 2.5501 | 0.015048 | 0.014773 | 0.029821 | 23.2248 | 19.328 | 27.9071 | 0.62587 | 0.78944 | 1993.5194 | 812.71 | 3805.2794 |  | 237369.7438 | 1111415.1363 |  | -754.5528 | -2.4678 | 2778.4224 | 9.1226 | 19.5163 | 3377.2556 | 1096.3112 |  | 8.1215 | 2778.4224 | 25250.1035 | 1293.795
131 | 131 |  | 174.379 | 294.3186 | 0.27837 | 58.1261 | 0.68205 | 2.4614 | 0.015048 | 0.014253 | 0.0293 | 23.2779 | 19.2244 | 28.1861 | 0.63068 | 0.79188 | 1984.412 | 810.8562 | 3796.172 |  | 238650.0438 | 1117283.9859 |  | -758.6227 | -2.4621 | 2793.0086 | 9.1003 | 19.4716 | 3395.4319 | 1097.958 |  | 8.1013 | 2793.0086 | 25131.9181 | 1290.6985
132 | 132 |  | 175.7101 | 296.5653 | 0.2805 | 59.0169 | 0.67176 | 2.3748 | 0.015048 | 0.013753 | 0.028801 | 23.3243 | 19.1168 | 28.4579 | 0.6355 | 0.79427 | 1975.3327 | 809.2416 | 3787.0927 |  | 239992.9719 | 1123120.2768 |  | -762.8916 | -2.4572 | 2807.2921 | 9.0773 | 19.4211 | 3412.4925 | 1099.3022 |  | 8.0805 | 2807.2921 | 25006.8933 | 1287.6115
133 | 133 |  | 177.0413 | 298.812 | 0.28262 | 59.9145 | 0.66169 | 2.29 | 0.015048 | 0.013273 | 0.028321 | 23.3642 | 19.0055 | 28.7225 | 0.64031 | 0.79662 | 1966.281 | 807.8606 | 3778.041 |  | 241398.4453 | 1128924.0091 |  | -767.3593 | -2.453 | 2821.2733 | 9.0537 | 19.3652 | 3428.4396 | 1100.3441 |  | 8.0591 | 2821.2733 | 24875.2565 | 1284.5339
134 | 134 |  | 178.3724 | 301.0587 | 0.28475 | 60.8189 | 0.65185 | 2.2072 | 0.015048 | 0.012812 | 0.02786 | 23.3976 | 18.8906 | 28.9798 | 0.64513 | 0.79893 | 1957.2563 | 806.7077 | 3769.0163 |  | 242866.3937 | 1134695.1828 |  | -772.0256 | -2.4495 | 2834.9524 | 9.0295 | 19.3039 | 3443.2771 | 1101.0839 |  | 8.0372 | 2834.9524 | 24737.2388 | 1281.4655
135 | 135 |  | 179.7035 | 303.3054 | 0.28687 | 61.73 | 0.64223 | 2.1261 | 0.015048 | 0.012369 | 0.027417 | 23.4246 | 18.7723 | 29.2298 | 0.64994 | 0.80119 | 1948.2579 | 805.7778 | 3760.0179 |  | 244396.7588 | 1140433.7979 |  | -776.8904 | -2.4467 | 2848.3297 | 9.0047 | 19.2373 | 3457.0101 | 1101.5218 |  | 8.0146 | 2848.3297 | 24593.0743 | 1278.4061
136 | 136 |  | 181.0347 | 305.5521 | 0.289 | 62.6479 | 0.63282 | 2.0469 | 0.015048 | 0.011944 | 0.026991 | 23.4453 | 18.6508 | 29.4723 | 0.65475 | 0.80341 | 1939.2853 | 805.0656 | 3751.0453 |  | 245989.494 | 1146139.8544 |  | -781.9534 | -2.4445 | 2861.4051 | 8.9793 | 19.1656 | 3469.6452 | 1101.658 |  | 7.9916 | 2861.4051 | 24442.9993 | 1275.3554
137 | 137 |  | 182.3658 | 307.7988 | 0.29112 | 63.5726 | 0.62362 | 1.9694 | 0.015048 | 0.011535 | 0.026582 | 23.4598 | 18.5261 | 29.7075 | 0.65957 | 0.80558 | 1930.3379 | 804.5663 | 3742.0979 |  | 247644.5639 | 1151813.3523 |  | -787.2145 | -2.443 | 2874.1789 | 8.9534 | 19.0891 | 3481.1904 | 1101.4925 |  | 7.968 | 2874.1789 | 24287.2521 | 1272.3133
138 | 138 |  | 183.697 | 310.0455 | 0.29325 | 64.5041 | 0.61461 | 1.8936 | 0.015048 | 0.011141 | 0.026189 | 23.4683 | 18.3985 | 29.9351 | 0.66438 | 0.80771 | 1921.4151 | 804.2752 | 3733.1751 |  | 249361.9436 | 1157454.2916 |  | -792.6737 | -2.4421 | 2886.6512 | 8.9269 | 19.0077 | 3491.6549 | 1101.0254 |  | 7.9438 | 2886.6512 | 24126.0721 | 1269.2795
139 | 139 |  | 185.0281 | 312.2922 | 0.29537 | 65.4423 | 0.6058 | 1.8194 | 0.015048 | 0.010763 | 0.025811 | 23.4709 | 18.2682 | 30.1553 | 0.6692 | 0.80979 | 1912.5165 | 804.1878 | 3724.2765 |  | 251141.619 | 1163062.6722 |  | -798.331 | -2.4419 | 2898.8219 | 8.8998 | 18.9217 | 3501.0492 | 1100.2568 |  | 7.9192 | 2898.8219 | 23959.6992 | 1266.254
140 | 140 |  | 186.3592 | 314.539 | 0.2975 | 66.3873 | 0.59718 | 1.7468 | 0.015048 | 0.010399 | 0.025447 | 23.4676 | 18.1351 | 30.3681 | 0.67401 | 0.81184 | 1903.6415 | 804.2997 | 3715.4015 |  | 252983.5858 | 1168638.4943 |  | -804.1862 | -2.4422 | 2910.6911 | 8.8722 | 18.8313 | 3509.3849 | 1099.1867 |  | 7.894 | 2910.6911 | 23788.3735 | 1263.2365
141 | 141 |  | 187.6904 | 316.7857 | 0.29962 | 67.3391 | 0.58874 | 1.6757 | 0.015048 | 0.010049 | 0.025097 | 23.4587 | 17.9997 | 30.5733 | 0.67883 | 0.81383 | 1894.7896 | 804.6067 | 3706.5496 |  | 254887.8492 | 1174181.7577 |  | -810.2395 | -2.4432 | 2922.2588 | 8.844 | 18.7366 | 3516.6747 | 1097.8151 |  | 7.8683 | 2922.2588 | 23612.3347 | 1260.2269
142 | 142 |  | 189.0215 | 319.0324 | 0.30175 | 68.2976 | 0.58047 | 1.6061 | 0.015048 | 0.0097121 | 0.02476 | 23.4442 | 17.8618 | 30.7711 | 0.68364 | 0.81579 | 1885.9603 | 805.1046 | 3697.7203 |  | 256854.4241 | 1179692.4626 |  | -816.4909 | -2.4447 | 2933.5249 | 8.8154 | 18.6377 | 3522.9323 | 1096.1419 |  | 7.8422 | 2933.5249 | 23431.8213 | 1257.2249
143 | 143 |  | 190.3526 | 321.2791 | 0.30387 | 69.2629 | 0.57238 | 1.538 | 0.015048 | 0.0093878 | 0.024436 | 23.4242 | 17.7219 | 30.9615 | 0.68846 | 0.81769 | 1877.1532 | 805.7896 | 3688.9132 |  | 258883.334 | 1185170.6088 |  | -822.9404 | -2.4467 | 2944.4894 | 8.7862 | 18.5349 | 3528.1725 | 1094.167 |  | 7.8155 | 2944.4894 | 23247.0707 | 1254.2305
144 | 144 |  | 191.6838 | 323.5258 | 0.306 | 70.235 | 0.56446 | 1.4713 | 0.015048 | 0.0090756 | 0.024123 | 23.399 | 17.5798 | 31.1444 | 0.69327 | 0.81956 | 1868.3677 | 806.6579 | 3680.1277 |  | 260974.6114 | 1190616.1965 |  | -829.5882 | -2.4494 | 2955.1521 | 8.7566 | 18.4283 | 3532.4107 | 1091.8904 |  | 7.7884 | 2955.1521 | 23058.3182 | 1251.2434
145 | 145 |  | 193.0149 | 325.7725 | 0.30812 | 71.2139 | 0.5567 | 1.4059 | 0.015048 | 0.0087749 | 0.023823 | 23.3687 | 17.436 | 31.32 | 0.69808 | 0.82138 | 1859.6035 | 807.7057 | 3671.3635 |  | 263128.297 | 1196029.2255 |  | -836.4343 | -2.4526 | 2965.5129 | 8.7264 | 18.3181 | 3535.6635 | 1089.3119 |  | 7.7608 | 2965.5129 | 22865.7968 | 1248.2636
146 | 146 |  | 194.3461 | 328.0192 | 0.31025 | 72.1996 | 0.5491 | 1.3419 | 0.015048 | 0.0084853 | 0.023533 | 23.3333 | 17.2903 | 31.4883 | 0.7029 | 0.82315 | 1850.8601 | 808.9296 | 3662.6201 |  | 265344.4397 | 1201409.6959 |  | -843.479 | -2.4563 | 2975.5717 | 8.6958 | 18.2044 | 3537.9478 | 1086.4314 |  | 7.7328 | 2975.5717 | 22669.7369 | 1245.2908
147 | 147 |  | 195.6772 | 330.2659 | 0.31237 | 73.192 | 0.54166 | 1.2792 | 0.015048 | 0.0082063 | 0.023254 | 23.2931 | 17.1431 | 31.6493 | 0.70771 | 0.82489 | 1842.1371 | 810.3262 | 3653.8971 |  | 267623.0961 | 1206757.6077 |  | -850.7224 | -2.4605 | 2985.3282 | 8.6648 | 18.0873 | 3539.2817 | 1083.2486 |  | 7.7043 | 2985.3282 | 22470.3657 | 1242.325
148 | 148 |  | 197.0083 | 332.5126 | 0.3145 | 74.1912 | 0.53436 | 1.2178 | 0.015048 | 0.0079374 | 0.022985 | 23.2482 | 16.9944 | 31.8032 | 0.71253 | 0.82657 | 1833.434 | 811.892 | 3645.194 |  | 269964.3305 | 1212072.9609 |  | -858.1648 | -2.4653 | 2994.7824 | 8.6332 | 17.9672 | 3539.6835 | 1079.7635 |  | 7.6754 | 2994.7824 | 22267.9071 | 1239.366
149 | 149 |  | 198.3395 | 334.7593 | 0.31662 | 75.1972 | 0.52721 | 1.1576 | 0.015048 | 0.0076783 | 0.022726 | 23.1987 | 16.8445 | 31.9499 | 0.71734 | 0.82822 | 1824.7505 | 813.624 | 3636.5105 |  | 272368.2144 | 1217355.7555 |  | -865.8062 | -2.4706 | 3003.9339 | 8.6012 | 17.844 | 3539.1723 | 1075.9756 |  | 7.646 | 3003.9339 | 22062.5812 | 1236.4136
150 | 150 |  | 199.6706 | 337.006 | 0.31875 | 76.2099 | 0.52021 | 1.0986 | 0.015048 | 0.0074285 | 0.022476 | 23.1448 | 16.6933 | 32.0896 | 0.72216 | 0.82982 | 1816.0861 | 815.519 | 3627.8461 |  | 274834.8263 | 1222605.9915 |  | -873.6471 | -2.4763 | 3012.7825 | 8.5688 | 17.718 | 3537.7677 | 1071.8849 |  | 7.6163 | 3012.7825 | 21854.604 | 1233.4677
151 | 151 |  | 201.0017 | 339.2527 | 0.32087 | 77.2294 | 0.51334 | 1.0408 | 0.015048 | 0.0071877 | 0.022235 | 23.0866 | 16.541 | 32.2223 | 0.72697 | 0.83137 | 1807.4406 | 817.5741 | 3619.2006 |  | 277364.2517 | 1227823.6689 |  | -881.6877 | -2.4826 | 3021.3279 | 8.536 | 17.5893 | 3535.4895 | 1067.4911 |  | 7.5861 | 3021.3279 | 21644.1875 | 1230.5282
152 | 152 |  | 202.3329 | 341.4994 | 0.323 | 78.2557 | 0.50661 | 0.9841 | 0.015048 | 0.0069555 | 0.022003 | 23.0243 | 16.3879 | 32.3482 | 0.73178 | 0.83288 | 1798.8134 | 819.7864 | 3610.5734 |  | 279956.5827 | 1233008.7877 |  | -889.9282 | -2.4893 | 3029.5699 | 8.5027 | 17.4582 | 3532.3581 | 1062.7937 |  | 7.5554 | 3029.5699 | 21431.5388 | 1227.595
153 | 153 |  | 203.664 | 343.7461 | 0.32512 | 79.2888 | 0.50001 | 0.92852 | 0.015048 | 0.0067315 | 0.021779 | 22.958 | 16.2339 | 32.4673 | 0.7366 | 0.83435 | 1790.2043 | 822.153 | 3601.9643 |  | 282611.9175 | 1238161.3478 |  | -898.369 | -2.4965 | 3037.5081 | 8.469 | 17.3246 | 3528.3943 | 1057.7926 |  | 7.5244 | 3037.5081 | 21216.8606 | 1224.6679
154 | 154 |  | 204.9952 | 345.9928 | 0.32725 | 80.3286 | 0.49354 | 0.87402 | 0.015048 | 0.0065154 | 0.021563 | 22.8879 | 16.0792 | 32.5797 | 0.74141 | 0.83577 | 1781.613 | 824.6713 | 3593.373 |  | 285330.3608 | 1243281.3494 |  | -907.0104 | -2.5041 | 3045.1422 | 8.4349 | 17.1888 | 3523.6189 | 1052.4874 |  | 7.493 | 3045.1422 | 21000.3505 | 1221.7468
155 | 155 |  | 206.3263 | 348.2396 | 0.32937 | 81.3752 | 0.48719 | 0.82057 | 0.015048 | 0.0063069 | 0.021355 | 22.8141 | 15.924 | 32.6855 | 0.74623 | 0.83715 | 1773.0389 | 827.3386 | 3584.7989 |  | 288112.0232 | 1248368.7923 |  | -915.8528 | -2.5122 | 3052.4718 | 8.4004 | 17.0509 | 3518.0532 | 1046.8777 |  | 7.4612 | 3052.4718 | 20782.201 | 1218.8316
156 | 156 |  | 207.6574 | 350.4863 | 0.3315 | 82.4286 | 0.48096 | 0.76814 | 0.015048 | 0.0061057 | 0.021153 | 22.7368 | 15.7683 | 32.7849 | 0.75104 | 0.83849 | 1764.482 | 830.1524 | 3576.242 |  | 290957.021 | 1253423.6767 |  | -924.8965 | -2.5208 | 3059.4967 | 8.3656 | 16.9111 | 3511.7184 | 1040.9632 |  | 7.429 | 3059.4967 | 20562.5996 | 1215.9223
157 | 157 |  | 208.9886 | 352.733 | 0.33362 | 83.4888 | 0.47485 | 0.71671 | 0.015048 | 0.0059115 | 0.020959 | 22.6561 | 15.6122 | 32.8779 | 0.75586 | 0.83978 | 1755.9417 | 833.1103 | 3567.7017 |  | 293865.4761 | 1258446.0024 |  | -934.1419 | -2.5298 | 3066.2162 | 8.3303 | 16.7695 | 3504.6361 | 1034.7434 |  | 7.3964 | 3066.2162 | 20341.7282 | 1213.0186
158 | 158 |  | 210.3197 | 354.9797 | 0.33575 | 84.5557 | 0.46886 | 0.66626 | 0.015048 | 0.005724 | 0.020772 | 22.5721 | 15.4559 | 32.9647 | 0.76067 | 0.84102 | 1747.4178 | 836.2099 | 3559.1778 |  | 296837.5159 | 1263435.7695 |  | -943.5895 | -2.5392 | 3072.6302 | 8.2946 | 16.6262 | 3496.8278 | 1028.2181 |  | 7.3634 | 3072.6302 | 20119.7635 | 1210.1204
159 | 159 |  | 211.6508 | 357.2264 | 0.33787 | 85.6294 | 0.46298 | 0.61675 | 0.015048 | 0.005543 | 0.020591 | 22.485 | 15.2994 | 33.0453 | 0.76549 | 0.84223 | 1738.9099 | 839.4488 | 3550.6699 |  | 299873.273 | 1268392.978 |  | -953.2395 | -2.549 | 3078.7381 | 8.2586 | 16.4815 | 3488.3149 | 1021.3867 |  | 7.3301 | 3078.7381 | 19896.8764 | 1207.2278
160 | 160 |  | 212.982 | 359.4731 | 0.34 | 86.7099 | 0.45721 | 0.56817 | 0.015048 | 0.0053682 | 0.020416 | 22.3949 | 15.1429 | 33.1199 | 0.7703 | 0.84339 | 1730.4179 | 842.8249 | 3542.1779 |  | 302972.8852 | 1273317.628 |  | -963.0926 | -2.5593 | 3084.5396 | 8.2222 | 16.3353 | 3479.1192 | 1014.2488 |  | 7.2964 | 3084.5396 | 19673.2327 | 1204.3405
161 | 161 |  | 214.3131 | 361.7198 | 0.34212 | 87.7972 | 0.45155 | 0.52049 | 0.015048 | 0.0051994 | 0.020247 | 22.302 | 14.9864 | 33.1887 | 0.77511 | 0.8445 | 1721.9413 | 846.336 | 3533.7013 |  | 306136.4951 | 1278209.7193 |  | -973.1491 | -2.5699 | 3090.0341 | 8.1854 | 16.1878 | 3469.262 | 1006.804 |  | 7.2623 | 3090.0341 | 19448.9921 | 1201.4584
162 | 162 |  | 215.6443 | 363.9665 | 0.34425 | 88.8912 | 0.44599 | 0.4737 | 0.015048 | 0.0050363 | 0.020084 | 22.2064 | 14.8301 | 33.2517 | 0.77993 | 0.84557 | 1713.4799 | 849.98 | 3525.2399 |  | 309364.2501 | 1283069.252 |  | -983.4095 | -2.581 | 3095.2212 | 8.1483 | 16.0392 | 3458.7649 | 999.0518 |  | 7.2279 | 3095.2212 | 19224.309 | 1198.5816
163 | 163 |  | 216.9754 | 366.2132 | 0.34637 | 89.992 | 0.44054 | 0.42776 | 0.015048 | 0.0048787 | 0.019926 | 22.1082 | 14.6739 | 33.309 | 0.78474 | 0.84659 | 1705.0335 | 853.7548 | 3516.7935 |  | 312656.3023 | 1287896.226 |  | -993.8743 | -2.5925 | 3100.1004 | 8.1108 | 15.8896 | 3447.649 | 990.9917 |  | 7.1931 | 3100.1004 | 18999.3322 | 1195.7098
164 | 164 |  | 218.3065 | 368.4599 | 0.3485 | 91.0996 | 0.43518 | 0.38266 | 0.015048 | 0.0047265 | 0.019774 | 22.0076 | 14.5181 | 33.3608 | 0.78956 | 0.84758 | 1696.6017 | 857.6586 | 3508.3617 |  | 316012.8083 | 1292690.6415 |  | -1004.544 | -2.6044 | 3104.6713 | 8.073 | 15.739 | 3435.9355 | 982.6232 |  | 7.158 | 3104.6713 | 18774.2047 | 1192.843
165 | 165 |  | 219.6377 | 370.7066 | 0.35062 | 92.214 | 0.42992 | 0.33837 | 0.015048 | 0.0045793 | 0.019627 | 21.9046 | 14.3626 | 33.4072 | 0.79437 | 0.84851 | 1688.1842 | 861.6893 | 3499.9442 |  | 319433.929 | 1297452.4984 |  | -1015.4191 | -2.6166 | 3108.9332 | 8.0348 | 15.5877 | 3423.6455 | 973.9459 |  | 7.1225 | 3108.9332 | 18549.064 | 1189.981
166 | 166 |  | 220.9688 | 372.9533 | 0.35275 | 93.3351 | 0.42476 | 0.29489 | 0.015048 | 0.0044371 | 0.019485 | 21.7995 | 14.2075 | 33.4484 | 0.79919 | 0.84941 | 1679.7809 | 865.8451 | 3491.5409 |  | 322919.8295 | 1302181.7967 |  | -1026.5001 | -2.6292 | 3112.8857 | 7.9963 | 15.4357 | 3410.7996 | 964.9591 |  | 7.0867 | 3112.8857 | 18324.0421 | 1187.1239
167 | 167 |  | 222.2999 | 375.2 | 0.35487 | 94.463 | 0.41969 | 0.25218 | 0.015048 | 0.0042996 | 0.019347 | 21.6923 | 14.053 | 33.4844 | 0.804 | 0.85026 | 1671.3914 | 870.1243 | 3483.1514 |  | 326470.679 | 1306878.5363 |  | -1037.7876 | -2.6422 | 3116.5283 | 7.9575 | 15.283 | 3397.4184 | 955.6623 |  | 7.0506 | 3116.5283 | 18099.2655 | 1184.2715
168 | 168 |  | 223.6311 | 377.4467 | 0.357 | 95.5977 | 0.41471 | 0.21023 | 0.015048 | 0.0041666 | 0.019214 | 21.5831 | 13.8991 | 33.5154 | 0.80881 | 0.85106 | 1663.0156 | 874.5251 | 3474.7756 |  | 330086.6508 | 1311542.7174 |  | -1049.2821 | -2.6556 | 3119.8603 | 7.9183 | 15.1299 | 3383.5221 | 946.0551 |  | 7.0141 | 3119.8603 | 17874.8552 | 1181.4237
169 | 169 |  | 224.9622 | 379.6935 | 0.35912 | 96.7392 | 0.40981 | 0.16903 | 0.015048 | 0.0040381 | 0.019086 | 21.4721 | 13.7458 | 33.5415 | 0.81363 | 0.85182 | 1654.6531 | 879.0458 | 3466.4131 |  | 333767.9219 | 1316174.3398 |  | -1060.9841 | -2.6693 | 3122.8813 | 7.8789 | 14.9764 | 3369.1308 | 936.1367 |  | 6.9773 | 3122.8813 | 17650.927 | 1178.5804
170 | 170 |  | 226.2934 | 381.9402 | 0.36125 | 97.8874 | 0.40501 | 0.12855 | 0.015048 | 0.0039137 | 0.018961 | 21.3594 | 13.5932 | 33.5628 | 0.81844 | 0.85254 | 1646.3037 | 883.6847 | 3458.0637 |  | 337514.6732 | 1320773.4037 |  | -1072.8943 | -2.6834 | 3125.5907 | 7.8391 | 14.8226 | 3354.2641 | 925.9067 |  | 6.9402 | 3125.5907 | 17427.5911 | 1175.7417
171 | 171 |  | 227.6245 | 384.1869 | 0.36337 | 99.0424 | 0.40028 | 0.088779 | 0.015048 | 0.0037935 | 0.018841 | 21.2451 | 13.4413 | 33.5796 | 0.82326 | 0.85321 | 1637.9673 | 888.4403 | 3449.7273 |  | 341327.0892 | 1325339.9089 |  | -1085.0133 | -2.6979 | 3127.9878 | 7.7989 | 14.6686 | 3338.9414 | 915.3645 |  | 6.9027 | 3127.9878 | 17204.9528 | 1172.9073
172 | 172 |  | 228.9556 | 386.4336 | 0.3655 | 100.2042 | 0.39564 | 0.049699 | 0.015048 | 0.0036771 | 0.018725 | 21.1293 | 13.2903 | 33.5918 | 0.82807 | 0.85384 | 1629.6435 | 893.311 | 3441.4035 |  | 345205.3577 | 1329873.8555 |  | -1097.3415 | -2.7127 | 3130.072 | 7.7585 | 14.5145 | 3323.1817 | 904.5095 |  | 6.8649 | 3130.072 | 16983.1123 | 1170.0772
173 | 173 |  | 230.2868 | 388.6803 | 0.36762 | 101.3727 | 0.39108 | 0.011295 | 0.015048 | 0.0035645 | 0.018612 | 21.012 | 13.1402 | 33.5996 | 0.83289 | 0.85442 | 1621.3322 | 898.2953 | 3433.0922 |  | 349149.6702 | 1334375.2435 |  | -1109.8797 | -2.7278 | 3131.8429 | 7.7178 | 14.3604 | 3307.0038 | 893.341 |  | 6.8269 | 3131.8429 | 16762.1646 | 1167.2514
174 | 174 |  | 231.6179 | 390.927 | 0.36975 | 102.548 | 0.3866 | -0.026448 | 0.015048 | 0.0034556 | 0.018503 | 20.8935 | 12.991 | 33.6032 | 0.8377 | 0.85496 | 1613.0332 | 903.3918 | 3424.7932 |  | 353160.2215 | 1338844.0729 |  | -1122.6285 | -2.7433 | 3133.2997 | 7.6768 | 14.2063 | 3290.426 | 881.8585 |  | 6.7885 | 3133.2997 | 16542.1999 | 1164.4297
175 | 175 |  | 232.949 | 393.1737 | 0.37187 | 103.7301 | 0.38219 | -0.063547 | 0.015048 | 0.0033502 | 0.018398 | 20.7737 | 12.8427 | 33.6026 | 0.84252 | 0.85546 | 1604.7462 | 908.599 | 3416.5062 |  | 357237.2095 | 1343280.3437 |  | -1135.5885 | -2.7592 | 3134.4418 | 7.6354 | 14.0523 | 3273.4662 | 870.0612 |  | 6.7498 | 3134.4418 | 16323.3038 | 1161.6121
176 | 176 |  | 234.2802 | 395.4204 | 0.374 | 104.919 | 0.37786 | -0.10001 | 0.015048 | 0.0032481 | 0.018296 | 20.6529 | 12.6955 | 33.598 | 0.84733 | 0.85591 | 1596.471 | 913.9155 | 3408.231 |  | 361380.8354 | 1347684.0559 |  | -1148.7603 | -2.7753 | 3135.2685 | 7.5938 | 13.8985 | 3256.1422 | 857.9487 |  | 6.7108 | 3135.2685 | 16105.557 | 1158.7985
177 | 177 |  | 235.6113 | 397.6671 | 0.37612 | 106.1147 | 0.37361 | -0.13587 | 0.015048 | 0.0031494 | 0.018197 | 20.531 | 12.5492 | 33.5895 | 0.85214 | 0.85632 | 1588.2074 | 919.3401 | 3399.9674 |  | 365591.3033 | 1352055.2095 |  | -1162.1445 | -2.7918 | 3135.7793 | 7.5519 | 13.745 | 3238.471 | 845.5202 |  | 6.6715 | 3135.7793 | 15889.0357 | 1155.9889
178 | 178 |  | 236.9425 | 399.9138 | 0.37825 | 107.3171 | 0.36942 | -0.17111 | 0.015048 | 0.0030537 | 0.018101 | 20.4082 | 12.4041 | 33.5773 | 0.85696 | 0.85668 | 1579.9553 | 924.8713 | 3391.7153 |  | 369868.8204 | 1356393.8045 |  | -1175.7419 | -2.8086 | 3135.9735 | 7.5097 | 13.5918 | 3220.4696 | 832.775 |  | 6.6319 | 3135.9735 | 15673.8117 | 1153.1832
179 | 179 |  | 238.2736 | 402.1605 | 0.38037 | 108.5263 | 0.3653 | -0.20577 | 0.015048 | 0.0029611 | 0.018009 | 20.2846 | 12.2601 | 33.5614 | 0.86177 | 0.857 | 1571.7145 | 930.508 | 3383.4745 |  | 374213.5967 | 1360699.8408 |  | -1189.5532 | -2.8257 | 3135.8503 | 7.4672 | 13.439 | 3202.1543 | 819.7125 |  | 6.592 | 3135.8503 | 15459.9527 | 1150.3813
180 | 180 |  | 239.6047 | 404.4072 | 0.3825 | 109.7423 | 0.36126 | -0.23986 | 0.015048 | 0.0028715 | 0.017919 | 20.1602 | 12.1172 | 33.5419 | 0.86659 | 0.85728 | 1563.4846 | 936.249 | 3375.2446 |  | 378625.845 | 1364973.3186 |  | -1203.5788 | -2.8432 | 3135.4092 | 7.4244 | 13.2866 | 3183.5413 | 806.3321 |  | 6.5518 | 3135.4092 | 15247.522 | 1147.5832
181 | 181 |  | 240.9359 | 406.6539 | 0.38462 | 110.965 | 0.35728 | -0.27338 | 0.015048 | 0.0027846 | 0.017832 | 20.0352 | 11.9755 | 33.5191 | 0.8714 | 0.85751 | 1555.2657 | 942.0929 | 3367.0257 |  | 383105.7809 | 1369214.2377 |  | -1217.8197 | -2.8609 | 3134.6494 | 7.3814 | 13.1348 | 3164.6461 | 792.633 |  | 6.5113 | 3134.6494 | 15036.5789 | 1144.7887
182 | 182 |  | 242.267 | 408.9006 | 0.38675 | 112.1945 | 0.35336 | -0.30635 | 0.015048 | 0.0027005 | 0.017748 | 19.9095 | 11.835 | 33.4929 | 0.87622 | 0.85769 | 1547.0574 | 948.0387 | 3358.8174 |  | 387653.6226 | 1373422.5983 |  | -1232.2764 | -2.879 | 3133.5703 | 7.3381 | 12.9835 | 3145.484 | 778.6145 |  | 6.4705 | 3133.5703 | 14827.1788 | 1141.9979
183 | 183 |  | 243.5981 | 411.1473 | 0.38887 | 113.4308 | 0.34951 | -0.33878 | 0.015048 | 0.0026191 | 0.017667 | 19.7833 | 11.6958 | 33.4635 | 0.88103 | 0.85784 | 1538.8597 | 954.0852 | 3350.6197 |  | 392269.591 | 1377598.4002 |  | -1246.9497 | -2.8974 | 3132.171 | 7.2945 | 12.8329 | 3126.0698 | 764.276 |  | 6.4295 | 3132.171 | 14619.3734 | 1139.2107
184 | 184 |  | 244.9293 | 413.3941 | 0.391 | 114.6739 | 0.34572 | -0.37068 | 0.015048 | 0.0025401 | 0.017588 | 19.6567 | 11.5577 | 33.431 | 0.88584 | 0.85794 | 1530.6723 | 960.2313 | 3342.4323 |  | 396953.9092 | 1381741.6436 |  | -1261.8402 | -2.9161 | 3130.4511 | 7.2506 | 12.6829 | 3106.4181 | 749.6167 |  | 6.3881 | 3130.4511 | 14413.2107 | 1136.427
185 | 185 |  | 246.2604 | 415.6408 | 0.39312 | 115.9237 | 0.34199 | -0.40207 | 0.015048 | 0.0024636 | 0.017511 | 19.5297 | 11.421 | 33.3955 | 0.89066 | 0.85799 | 1522.4951 | 966.476 | 3334.2551 |  | 401706.8031 | 1385852.3283 |  | -1276.9488 | -2.9351 | 3128.4096 | 7.2065 | 12.5337 | 3086.5427 | 734.6359 |  | 6.3465 | 3128.4096 | 14208.7352 | 1133.6467
186 | 186 |  | 247.5916 | 417.8875 | 0.39525 | 117.1803 | 0.33832 | -0.43295 | 0.015048 | 0.0023895 | 0.017437 | 19.4024 | 11.2855 | 33.3571 | 0.89547 | 0.858 | 1514.3279 | 972.8181 | 3326.0879 |  | 406528.5007 | 1389930.4544 |  | -1292.276 | -2.9543 | 3126.0459 | 7.1621 | 12.3851 | 3066.4574 | 719.333 |  | 6.3046 | 3126.0459 | 14005.9879 | 1130.8699
187 | 187 |  | 248.9227 | 420.1342 | 0.39737 | 118.4437 | 0.33472 | -0.46334 | 0.015048 | 0.0023177 | 0.017365 | 19.2748 | 11.1514 | 33.3159 | 0.90029 | 0.85797 | 1506.1706 | 979.2568 | 3317.9306 |  | 411419.2326 | 1393976.0219 |  | -1307.8227 | -2.9739 | 3123.3593 | 7.1174 | 12.2374 | 3046.1753 | 703.707 |  | 6.2624 | 3123.3593 | 13805.0066 | 1128.0964
188 | 188 |  | 250.2538 | 422.3809 | 0.3995 | 119.7139 | 0.33116 | -0.49324 | 0.015048 | 0.0022481 | 0.017296 | 19.1471 | 11.0185 | 33.2721 | 0.9051 | 0.85789 | 1498.0229 | 985.7909 | 3309.7829 |  | 416379.2314 | 1397989.0308 |  | -1323.5896 | -2.9938 | 3120.349 | 7.0725 | 12.0906 | 3025.7094 | 687.7574 |  | 6.22 | 3120.349 | 13605.826 | 1125.3262
189 | 189 |  | 251.585 | 424.6276 | 0.40162 | 120.9908 | 0.32767 | -0.52267 | 0.015048 | 0.0021806 | 0.017228 | 19.0192 | 10.887 | 33.2257 | 0.90992 | 0.85777 | 1489.8848 | 992.4196 | 3301.6448 |  | 421408.7319 | 1401969.4811 |  | -1339.5774 | -3.0139 | 3117.0143 | 7.0273 | 11.9446 | 3005.0721 | 671.4834 |  | 6.1773 | 3117.0143 | 13408.4777 | 1122.5592
190 | 190 |  | 252.9161 | 426.8743 | 0.40375 | 122.2746 | 0.32423 | -0.55164 | 0.015048 | 0.0021152 | 0.017163 | 18.8912 | 10.7569 | 33.1767 | 0.91473 | 0.8576 | 1481.7561 | 999.1418 | 3293.5161 |  | 426507.9712 | 1405917.3728 |  | -1355.7869 | -3.0344 | 3113.3544 | 6.9819 | 11.7995 | 2984.2754 | 654.8841 |  | 6.1343 | 3113.3544 | 13212.9905 | 1119.7955
191 | 191 |  | 254.2472 | 429.121 | 0.40587 | 123.565 | 0.32084 | -0.58016 | 0.015048 | 0.0020518 | 0.0171 | 18.7632 | 10.6281 | 33.1254 | 0.91955 | 0.85739 | 1473.6367 | 1005.9568 | 3285.3967 |  | 431677.1885 | 1409832.7059 |  | -1372.2189 | -3.0551 | 3109.3685 | 6.9363 | 11.6553 | 2963.331 | 637.959 |  | 6.0911 | 3109.3685 | 13019.3903 | 1117.0349
192 | 192 |  | 255.5784 | 431.3677 | 0.408 | 124.8623 | 0.31751 | -0.60823 | 0.015048 | 0.0019904 | 0.017038 | 18.6353 | 10.5006 | 33.0718 | 0.92436 | 0.85714 | 1465.5263 | 1012.8635 | 3277.2863 |  | 436916.6247 | 1413715.4803 |  | -1388.874 | -3.0761 | 3105.056 | 6.8903 | 11.5121 | 2942.2503 | 620.7071 |  | 6.0475 | 3105.056 | 12827.7003 | 1114.2773
193 | 193 |  | 256.9095 | 433.6144 | 0.41012 | 126.1663 | 0.31423 | -0.63586 | 0.015048 | 0.0019308 | 0.016979 | 18.5074 | 10.3745 | 33.0159 | 0.92917 | 0.85684 | 1457.4249 | 1019.8612 | 3269.1849 |  | 442226.523 | 1417565.6962 |  | -1405.7532 | -3.0973 | 3100.4159 | 6.8442 | 11.3699 | 2921.0442 | 603.1277 |  | 6.0038 | 3100.4159 | 12637.9414 | 1111.5229
194 | 194 |  | 258.2407 | 435.8611 | 0.41225 | 127.4772 | 0.311 | -0.66307 | 0.015048 | 0.001873 | 0.016921 | 18.3797 | 10.2498 | 32.9579 | 0.93399 | 0.85649 | 1449.3323 | 1026.949 | 3261.0923 |  | 447607.1283 | 1421383.3534 |  | -1422.8571 | -3.1189 | 3095.4476 | 6.7978 | 11.2288 | 2899.7233 | 585.2201 |  | 5.9597 | 3095.4476 | 12450.1319 | 1108.7714
195 | 195 |  | 259.5718 | 438.1078 | 0.41437 | 128.7947 | 0.30782 | -0.68986 | 0.015048 | 0.0018169 | 0.016865 | 18.2521 | 10.1265 | 32.8979 | 0.9388 | 0.85611 | 1441.2484 | 1034.126 | 3253.0084 |  | 453058.6877 | 1425168.4521 |  | -1440.1866 | -3.1407 | 3090.1502 | 6.7511 | 11.0886 | 2878.2977 | 566.9834 |  | 5.9154 | 3090.1502 | 12264.2876 | 1106.0229
196 | 196 |  | 260.9029 | 440.3545 | 0.4165 | 130.1191 | 0.30468 | -0.71624 | 0.015048 | 0.0017625 | 0.01681 | 18.1248 | 10.0045 | 32.8359 | 0.94362 | 0.85568 | 1433.1731 | 1041.3915 | 3244.9331 |  | 458581.4497 | 1428920.9921 |  | -1457.7424 | -3.1628 | 3084.523 | 6.7042 | 10.9496 | 2856.7775 | 548.4169 |  | 5.8709 | 3084.523 | 12080.4223 | 1103.2772
197 | 197 |  | 262.2341 | 442.6012 | 0.41862 | 131.4502 | 0.3016 | -0.74222 | 0.015048 | 0.0017098 | 0.016758 | 17.9977 | 9.884 | 32.772 | 0.94843 | 0.8552 | 1425.1061 | 1048.7446 | 3236.8661 |  | 464175.6649 | 1432640.9735 |  | -1475.5253 | -3.1851 | 3078.5652 | 6.6571 | 10.8116 | 2835.172 | 529.5197 |  | 5.8261 | 3078.5652 | 11898.5477 | 1100.5345
198 | 198 |  | 263.5652 | 444.8479 | 0.42075 | 132.7881 | 0.29856 | -0.76781 | 0.015048 | 0.0016586 | 0.016706 | 17.8709 | 9.7648 | 32.7064 | 0.95325 | 0.85468 | 1417.0475 | 1056.1847 | 3228.8075 |  | 469841.5855 | 1436328.3964 |  | -1493.5362 | -3.2078 | 3072.276 | 6.6097 | 10.6747 | 2813.4905 | 510.2912 |  | 5.781 | 3072.276 | 11718.6734 | 1097.7946
199 | 199 |  | 264.8963 | 447.0947 | 0.42287 | 134.1328 | 0.29557 | -0.79301 | 0.015048 | 0.001609 | 0.016657 | 17.7445 | 9.647 | 32.639 | 0.95806 | 0.85412 | 1408.997 | 1063.7109 | 3220.757 |  | 475579.4654 | 1439983.2606 |  | -1511.7758 | -3.2306 | 3065.6544 | 6.5621 | 10.539 | 2791.7418 | 490.7303 |  | 5.7357 | 3065.6544 | 11540.8069 | 1095.0574
200 | 200 |  | 266.2275 | 449.3414 | 0.425 | 135.4843 | 0.29262 | -0.81784 | 0.015048 | 0.0015609 | 0.016609 | 17.6184 | 9.5305 | 32.5699 | 0.96287 | 0.85351 | 1400.9546 | 1071.3226 | 3212.7146 |  | 481389.56 | 1443605.5662 |  | -1530.245 | -3.2538 | 3058.6999 | 6.5143 | 10.4044 | 2769.9345 | 470.8365 |  | 5.6901 | 3058.6999 | 11364.9543 | 1092.323
201 | 201 |  | 267.5586 | 451.5881 | 0.42712 | 136.8425 | 0.28971 | -0.84229 | 0.015048 | 0.0015141 | 0.016562 | 17.4927 | 9.4155 | 32.4993 | 0.96769 | 0.85286 | 1392.9201 | 1079.019 | 3204.6801 |  | 487272.1267 | 1447195.3132 |  | -1548.9445 | -3.2772 | 3051.4115 | 6.4662 | 10.2709 | 2748.0768 | 450.6087 |  | 5.6443 | 3051.4115 | 11191.1196 | 1089.5912
202 | 202 |  | 268.8898 | 453.8348 | 0.42925 | 138.2075 | 0.28685 | -0.86639 | 0.015048 | 0.0014688 | 0.016517 | 17.3675 | 9.3018 | 32.4272 | 0.9725 | 0.85216 | 1384.8935 | 1086.7995 | 3196.6535 |  | 493227.4241 | 1450752.5016 |  | -1567.8753 | -3.3008 | 3043.7883 | 6.418 | 10.1386 | 2726.1767 | 430.0463 |  | 5.5982 | 3043.7883 | 11019.3054 | 1086.8622
203 | 203 |  | 270.2209 | 456.0815 | 0.43137 | 139.5793 | 0.28403 | -0.89013 | 0.015048 | 0.0014248 | 0.016473 | 17.2427 | 9.1895 | 32.3536 | 0.97732 | 0.85142 | 1376.8745 | 1094.6634 | 3188.6345 |  | 499255.7125 | 1454277.1314 |  | -1587.038 | -3.3248 | 3035.8297 | 6.3694 | 10.0075 | 2704.2416 | 409.1483 |  | 5.5519 | 3035.8297 | 10849.5124 | 1084.1357
204 | 204 |  | 271.552 | 458.3282 | 0.4335 | 140.9578 | 0.28125 | -0.91352 | 0.015048 | 0.0013821 | 0.01643 | 17.1185 | 9.0785 | 32.2786 | 0.98213 | 0.85064 | 1368.8631 | 1102.61 | 3180.6231 |  | 505357.2535 | 1457769.2026 |  | -1606.4337 | -3.3489 | 3027.5347 | 6.3207 | 9.8776 | 2682.279 | 387.914 |  | 5.5053 | 3027.5347 | 10681.7402 | 1081.4118
205 | 205 |  | 272.8832 | 460.5749 | 0.43562 | 142.3432 | 0.27852 | -0.93657 | 0.015048 | 0.0013407 | 0.016388 | 16.9947 | 8.9689 | 32.2024 | 0.98695 | 0.84981 | 1360.8591 | 1110.6387 | 3172.6191 |  | 511532.3105 | 1461228.7151 |  | -1626.063 | -3.3733 | 3018.9025 | 6.2717 | 9.7488 | 2660.2958 | 366.3425 |  | 5.4585 | 3018.9025 | 10515.9869 | 1078.6905
206 | 206 |  | 274.2143 | 462.8216 | 0.43775 | 143.7353 | 0.27582 | -0.95928 | 0.015048 | 0.0013005 | 0.016348 | 16.8715 | 8.8607 | 32.1249 | 0.99176 | 0.84894 | 1352.8625 | 1118.7489 | 3164.6225 |  | 517781.148 | 1464655.6691 |  | -1645.9268 | -3.398 | 3009.9323 | 6.2226 | 9.6213 | 2638.2988 | 344.4329 |  | 5.4115 | 3009.9323 | 10352.2491 | 1075.9717
207 | 207 |  | 275.5454 | 465.0683 | 0.43987 | 145.1341 | 0.27316 | -0.98167 | 0.015048 | 0.0012615 | 0.016309 | 16.7489 | 8.7538 | 32.0462 | 0.99657 | 0.84802 | 1344.8732 | 1126.9399 | 3156.6332 |  | 524104.032 | 1468050.0644 |  | -1666.0261 | -3.4229 | 3000.6231 | 6.1731 | 9.495 | 2616.2946 | 322.1845 |  | 5.3642 | 3000.6231 | 10190.5224 | 1073.2553
208 | 208 |  | 276.8766 | 467.315 | 0.442 | 146.5398 | 0.27054 | -1.0037 | 0.015048 | 0.0012236 | 0.016271 | 16.6269 | 8.6482 | 31.9664 | 1.0014 | 0.84706 | 1336.891 | 1135.2112 | 3148.651 |  | 530501.2298 | 1471411.9012 |  | -1686.3615 | -3.4481 | 2990.9743 | 6.1235 | 9.3698 | 2594.2892 | 299.5963 |  | 5.3167 | 2990.9743 | 10030.8011 | 1070.5413
209 | 209 |  | 278.2077 | 469.5617 | 0.44412 | 147.9522 | 0.26796 | -1.0255 | 0.015048 | 0.0011868 | 0.016235 | 16.5054 | 8.544 | 31.8855 | 1.0062 | 0.84606 | 1328.9159 | 1143.5621 | 3140.6759 |  | 536973.0102 | 1474741.1793 |  | -1706.9341 | -3.4735 | 2980.9849 | 6.0737 | 9.2459 | 2572.2887 | 276.6676 |  | 5.2689 | 2980.9849 | 9873.0784 | 1067.8298
210 | 210 |  | 279.5389 | 471.8084 | 0.44625 | 149.3714 | 0.26541 | -1.0469 | 0.015048 | 0.0011511 | 0.016199 | 16.3847 | 8.4411 | 31.8036 | 1.011 | 0.84501 | 1320.9477 | 1151.9922 | 3132.7077 |  | 543519.6431 | 1478037.8989 |  | -1727.7446 | -3.4991 | 2970.6541 | 6.0236 | 9.1232 | 2550.2989 | 253.3975 |  | 5.2209 | 2970.6541 | 9717.3465 | 1065.1206
211 | 211 |  | 280.87 | 474.0551 | 0.44837 | 150.7974 | 0.2629 | -1.0681 | 0.015048 | 0.0011164 | 0.016164 | 16.2645 | 8.3395 | 31.7208 | 1.0158 | 0.84391 | 1312.9864 | 1160.5009 | 3124.7464 |  | 550141.3997 | 1481302.0598 |  | -1748.7939 | -3.525 | 2959.9809 | 5.9734 | 9.0018 | 2528.325 | 229.785 |  | 5.1727 | 2959.9809 | 9563.5967 | 1062.4138
212 | 212 |  | 282.2011 | 476.3018 | 0.4505 | 152.2301 | 0.26043 | -1.0889 | 0.015048 | 0.0010828 | 0.016131 | 16.1451 | 8.2392 | 31.637 | 1.0206 | 0.84278 | 1305.0318 | 1169.0875 | 3116.7918 |  | 556838.5524 | 1484533.6621 |  | -1770.0828 | -3.5511 | 2948.9646 | 5.9229 | 8.8815 | 2506.3725 | 205.8293 |  | 5.1242 | 2948.9646 | 9411.8193 | 1059.7092
213 | 213 |  | 283.5323 | 478.5486 | 0.45262 | 153.6696 | 0.25799 | -1.1094 | 0.015048 | 0.0010501 | 0.016098 | 16.0263 | 8.1402 | 31.5524 | 1.0255 | 0.84159 | 1297.0838 | 1177.7517 | 3108.8438 |  | 563611.375 | 1487732.7058 |  | -1791.6123 | -3.5774 | 2937.6042 | 5.8722 | 8.7625 | 2484.4463 | 181.5297 |  | 5.0755 | 2937.6042 | 9262.0037 | 1057.0069
214 | 214 |  | 284.8634 | 480.7953 | 0.45475 | 155.1159 | 0.25558 | -1.1297 | 0.015048 | 0.0010184 | 0.016066 | 15.9082 | 8.0424 | 31.467 | 1.0303 | 0.84037 | 1289.1425 | 1186.4929 | 3100.9025 |  | 570460.1421 | 1490899.1909 |  | -1813.3832 | -3.604 | 2925.899 | 5.8213 | 8.6447 | 2462.5512 | 156.8851 |  | 5.0266 | 2925.899 | 9114.1386 | 1054.3068
215 | 215 |  | 286.1945 | 483.042 | 0.45687 | 156.569 | 0.25321 | -1.1497 | 0.015048 | 0.00098754 | 0.016035 | 15.7909 | 7.946 | 31.3809 | 1.0351 | 0.8391 | 1281.2075 | 1195.3105 | 3092.9675 |  | 577385.1297 | 1494033.1174 |  | -1835.3964 | -3.6308 | 2913.8479 | 5.7702 | 8.5281 | 2440.6917 | 131.8947 |  | 4.9774 | 2913.8479 | 8968.2119 | 1051.609
216 | 216 |  | 287.5257 | 485.2887 | 0.459 | 158.0289 | 0.25087 | -1.1694 | 0.015048 | 0.00095762 | 0.016005 | 15.6743 | 7.8508 | 31.294 | 1.0399 | 0.83778 | 1273.279 | 1204.2041 | 3085.039 |  | 584386.615 | 1497134.4853 |  | -1857.6528 | -3.6579 | 2901.4502 | 5.7188 | 8.4127 | 2418.8723 | 106.5577 |  | 4.928 | 2901.4502 | 8824.2109 | 1048.9133
217 | 217 |  | 288.8568 | 487.5354 | 0.46112 | 159.4955 | 0.24857 | -1.1888 | 0.015048 | 0.00092856 | 0.015976 | 15.5584 | 7.7568 | 31.2064 | 1.0447 | 0.83643 | 1265.3568 | 1213.1732 | 3077.1168 |  | 591464.8761 | 1500203.2946 |  | -1880.1532 | -3.6852 | 2888.7049 | 5.6673 | 8.2986 | 2397.0971 | 80.8731 |  | 4.8784 | 2888.7049 | 8682.1223 | 1046.2197
218 | 218 |  | 290.188 | 489.7821 | 0.46325 | 160.9689 | 0.24629 | -1.2079 | 0.015048 | 0.00090033 | 0.015948 | 15.4432 | 7.6641 | 31.1182 | 1.0495 | 0.83502 | 1257.4408 | 1222.2174 | 3069.2008 |  | 598620.1921 | 1503239.5452 |  | -1902.8986 | -3.7127 | 2875.6112 | 5.6156 | 8.1856 | 2375.37 | 54.84 |  | 4.8285 | 2875.6112 | 8541.932 | 1043.5283
219 | 219 |  | 291.5191 | 492.0288 | 0.46537 | 162.449 | 0.24405 | -1.2268 | 0.015048 | 0.00087292 | 0.015921 | 15.3289 | 7.5726 | 31.0295 | 1.0543 | 0.83358 | 1249.5309 | 1231.3362 | 3061.2909 |  | 605852.8434 | 1506243.2373 |  | -1925.8898 | -3.7404 | 2862.1681 | 5.5636 | 8.0739 | 2353.6949 | 28.4577 |  | 4.7784 | 2862.1681 | 8403.6254 | 1040.8389
220 | 220 |  | 292.8502 | 494.2755 | 0.4675 | 163.936 | 0.24183 | -1.2455 | 0.015048 | 0.0008463 | 0.015894 | 15.2153 | 7.4823 | 30.9402 | 1.0592 | 0.83209 | 1241.627 | 1240.529 | 3053.387 |  | 613163.1113 | 1509214.3708 |  | -1949.1278 | -3.7684 | 2848.3749 | 5.5115 | 7.9634 | 2332.0754 | 1.7251 |  | 4.7281 | 2848.3749 | 8267.1877 | 1038.1516
221 | 221 |  | 294.1814 | 496.5222 | 0.46962 | 165.4297 | 0.23965 | -1.2639 | 0.015048 | 0.00082044 | 0.015868 | 15.1025 | 7.3933 | 30.8504 | 1.064 | 0.83055 | 1233.7291 | 1249.7956 | 3045.4891 |  | 620551.278 | 1512152.9456 |  | -1972.6133 | -3.7966 | 2834.2305 | 5.4592 | 7.854 | 2310.5149 | -25.3586 |  | 4.6776 | 2834.2305 | 8132.6033 | 1035.4663
222 | 222 |  | 295.5125 | 498.7689 | 0.47175 | 166.9302 | 0.23749 | -1.282 | 0.015048 | 0.00079533 | 0.015843 | 14.9904 | 7.3054 | 30.7601 | 1.0688 | 0.82897 | 1225.837 | 1259.1355 | 3037.597 |  | 628017.6268 | 1515058.9619 |  | -1996.3474 | -3.825 | 2819.734 | 5.4066 | 7.7459 | 2289.0167 | -52.7944 |  | 4.6268 | 2819.734 | 7999.8562 | 1032.783
223 | 223 |  | 296.8436 | 501.0156 | 0.47387 | 168.4374 | 0.23537 | -1.2999 | 0.015048 | 0.00077093 | 0.015819 | 14.8792 | 7.2186 | 30.6694 | 1.0736 | 0.82735 | 1217.9508 | 1268.5482 | 3029.7108 |  | 635562.4419 | 1517932.4195 |  | -2020.3309 | -3.8536 | 2804.8847 | 5.3539 | 7.639 | 2267.5838 | -80.583 |  | 4.5759 | 2804.8847 | 7868.9302 | 1030.1017
224 | 224 |  | 298.1748 | 503.2623 | 0.476 | 169.9515 | 0.23327 | -1.3176 | 0.015048 | 0.00074723 | 0.015795 | 14.7688 | 7.1331 | 30.5783 | 1.0784 | 0.82568 | 1210.0703 | 1278.0333 | 3021.8303 |  | 643186.0084 | 1520773.3185 |  | -2044.5648 | -3.8825 | 2789.6815 | 5.3009 | 7.5332 | 2246.2192 | -108.7255 |  | 4.5247 | 2789.6815 | 7739.8087 | 1027.4223
225 | 225 |  | 299.5059 | 505.509 | 0.47812 | 171.4723 | 0.2312 | -1.335 | 0.015048 | 0.00072421 | 0.015772 | 14.6592 | 7.0487 | 30.4868 | 1.0832 | 0.82397 | 1202.1954 | 1287.5905 | 3013.9554 |  | 650888.6124 | 1523581.6589 |  | -2069.0499 | -3.9116 | 2774.1236 | 5.2478 | 7.4287 | 2224.9257 | -137.2228 |  | 4.4732 | 2774.1236 | 7612.4746 | 1024.7448
226 | 226 |  | 300.837 | 507.7557 | 0.48025 | 172.9999 | 0.22916 | -1.3522 | 0.015048 | 0.00070185 | 0.01575 | 14.5504 | 6.9654 | 30.395 | 1.088 | 0.82222 | 1194.326 | 1297.2193 | 3006.086 |  | 658670.5408 | 1526357.4407 |  | -2093.7871 | -3.9409 | 2758.21 | 5.1944 | 7.3252 | 2203.706 | -166.0757 |  | 4.4216 | 2758.21 | 7486.9107 | 1022.0693
227 | 227 |  | 302.1682 | 510.0024 | 0.48237 | 174.5342 | 0.22715 | -1.3691 | 0.015048 | 0.00068013 | 0.015728 | 14.4424 | 6.8832 | 30.3029 | 1.0929 | 0.82042 | 1186.4622 | 1306.9194 | 2998.2222 |  | 666532.0814 | 1529100.6639 |  | -2118.7775 | -3.9704 | 2741.9399 | 5.1409 | 7.223 | 2182.5625 | -195.2851 |  | 4.3697 | 2741.9399 | 7363.0996 | 1019.3956
228 | 228 |  | 303.4993 | 512.2492 | 0.4845 | 176.0754 | 0.22516 | -1.3859 | 0.015048 | 0.00065902 | 0.015707 | 14.3352 | 6.8022 | 30.2105 | 1.0977 | 0.81857 | 1178.6038 | 1316.6904 | 2990.3638 |  | 674473.5228 | 1531811.3285 |  | -2144.0218 | -4.0001 | 2725.3122 | 5.0872 | 7.1219 | 2161.4975 | -224.8521 |  | 4.3176 | 2725.3122 | 7241.0235 | 1016.7237
229 | 229 |  | 304.8305 | 514.4959 | 0.48662 | 177.6233 | 0.2232 | -1.4024 | 0.015048 | 0.00063852 | 0.015686 | 14.2288 | 6.7222 | 30.1179 | 1.1025 | 0.81669 | 1170.7508 | 1326.5319 | 2982.5108 |  | 682495.1546 | 1534489.4345 |  | -2169.521 | -4.0301 | 2708.3262 | 5.0333 | 7.022 | 2140.5134 | -254.7774 |  | 4.2653 | 2708.3262 | 7120.6645 | 1014.0537
230 | 230 |  | 306.1616 | 516.7426 | 0.48875 | 179.178 | 0.22126 | -1.4187 | 0.015048 | 0.00061861 | 0.015666 | 14.1233 | 6.6434 | 30.0251 | 1.1073 | 0.81475 | 1162.903 | 1336.4435 | 2974.663 |  | 690597.267 | 1537134.9819 |  | -2195.2761 | -4.0602 | 2690.9808 | 4.9791 | 6.9232 | 2119.6122 | -285.0621 |  | 4.2128 | 2690.9808 | 7002.0044 | 1011.3854
231 | 231 |  | 307.4927 | 518.9893 | 0.49087 | 180.7394 | 0.21935 | -1.4348 | 0.015048 | 0.00059926 | 0.015647 | 14.0186 | 6.5656 | 29.9321 | 1.1121 | 0.81278 | 1155.0604 | 1346.425 | 2966.8204 |  | 698780.1511 | 1539747.9707 |  | -2221.2879 | -4.0906 | 2673.2752 | 4.9248 | 6.8255 | 2098.7959 | -315.7071 |  | 4.1601 | 2673.2752 | 6885.0251 | 1008.7189
232 | 232 |  | 308.8239 | 521.236 | 0.493 | 182.3076 | 0.21746 | -1.4507 | 0.015048 | 0.00058046 | 0.015628 | 13.9147 | 6.4888 | 29.8389 | 1.1169 | 0.81076 | 1147.223 | 1356.476 | 2958.983 |  | 707044.0988 | 1542328.4008 |  | -2247.5574 | -4.1212 | 2655.2084 | 4.8703 | 6.729 | 2078.0664 | -346.7132 |  | 4.1071 | 2655.2084 | 6769.7081 | 1006.0542
233 | 233 |  | 310.155 | 523.4827 | 0.49512 | 183.8826 | 0.2156 | -1.4664 | 0.015048 | 0.00056219 | 0.01561 | 13.8117 | 6.4131 | 29.7456 | 1.1217 | 0.80869 | 1139.3907 | 1366.5961 | 2951.1507 |  | 715389.4027 | 1544876.2724 |  | -2274.0855 | -4.152 | 2636.7795 | 4.8156 | 6.6335 | 2057.4254 | -378.0814 |  | 4.054 | 2636.7795 | 6656.035 | 1003.3912
234 | 234 |  | 311.4861 | 525.7294 | 0.49725 | 185.4644 | 0.21376 | -1.4819 | 0.015048 | 0.00054445 | 0.015592 | 13.7095 | 6.3385 | 29.6522 | 1.1266 | 0.80658 | 1131.5633 | 1376.785 | 2943.3233 |  | 723816.3563 | 1547391.5854 |  | -2300.8732 | -4.183 | 2617.9875 | 4.7608 | 6.5392 | 2036.8746 | -409.8127 |  | 4.0006 | 2617.9875 | 6543.9873 | 1000.7299
235 | 235 |  | 312.8173 | 527.9761 | 0.49937 | 187.053 | 0.21195 | -1.4971 | 0.015048 | 0.00052721 | 0.015575 | 13.6081 | 6.2648 | 29.5587 | 1.1314 | 0.80443 | 1123.7409 | 1387.0424 | 2935.5009 |  | 732325.2535 | 1549874.3397 |  | -2327.9213 | -4.2142 | 2598.8315 | 4.7057 | 6.446 | 2016.4155 | -441.908 |  | 3.947 | 2598.8315 | 6433.5462 | 998.0703
236 | 236 |  | 314.1484 | 530.2228 | 0.5015 | 188.6483 | 0.21015 | -1.5122 | 0.015048 | 0.00051047 | 0.015558 | 13.5075 | 6.1922 | 29.4651 | 1.1362 | 0.80223 | 1115.9234 | 1397.368 | 2927.6834 |  | 740916.3893 | 1552324.5354 |  | -2355.2309 | -4.2456 | 2579.3107 | 4.6504 | 6.3538 | 1996.0495 | -474.3682 |  | 3.8932 | 2579.3107 | 6324.6933 | 995.4124
237 | 237 |  | 315.4796 | 532.4695 | 0.50362 | 190.2504 | 0.20838 | -1.5271 | 0.015048 | 0.0004942 | 0.015542 | 13.4078 | 6.1205 | 29.3715 | 1.141 | 0.79999 | 1108.1108 | 1407.7615 | 2919.8708 |  | 749590.0591 | 1554742.1726 |  | -2382.8028 | -4.2773 | 2559.4239 | 4.595 | 6.2628 | 1975.7781 | -507.1942 |  | 3.8391 | 2559.4239 | 6217.4097 | 992.7561
238 | 238 |  | 316.8107 | 534.7162 | 0.50575 | 191.8593 | 0.20664 | -1.5419 | 0.015048 | 0.00047839 | 0.015526 | 13.3089 | 6.0499 | 29.2779 | 1.1458 | 0.79771 | 1100.3029 | 1418.2225 | 2912.0629 |  | 758346.5592 | 1557127.2511 |  | -2410.6381 | -4.3091 | 2539.1704 | 4.5394 | 6.1728 | 1955.6023 | -540.3871 |  | 3.7849 | 2539.1704 | 6111.6767 | 990.1014 | [5 empty] | #DIV/0!
239 | 239 |  | 318.1418 | 536.9629 | 0.50787 | 193.4749 | 0.20491 | -1.5564 | 0.015048 | 0.00046303 | 0.015511 | 13.2108 | 5.9802 | 29.1842 | 1.1506 | 0.79538 | 1092.4997 | 1428.7508 | 2904.2597 |  | 767186.1864 | 1559479.771 |  | -2438.7375 | -4.3412 | 2518.5491 | 4.4835 | 6.0838 | 1935.5235 | -573.9477 |  | 3.7304 | 2518.5491 | 6007.4758 | 987.4483 | [5 empty] | #DIV/0!
240 | 240 |  | 319.473 | 539.2096 | 0.51 | 195.0974 | 0.20321 | -1.5707 | 0.015048 | 0.00044811 | 0.015496 | 13.1136 | 5.9114 | 29.0906 | 1.1554 | 0.79301 | 1084.7011 | 1439.346 | 2896.4611 |  | 776109.2383 | 1561799.7323 |  | -2467.1022 | -4.3734 | 2497.5592 | 4.4275 | 5.9959 | 1915.5426 | -607.8769 |  | 3.6758 | 2497.5592 | 5904.7881 | 984.7968 | [5 empty] | #DIV/0!
241 | 241 |  | 320.8041 | 541.4563 | 0.51212 | 196.7266 | 0.20152 | -1.5849 | 0.015048 | 0.00043362 | 0.015481 | 13.0172 | 5.8436 | 28.997 | 1.1603 | 0.79059 | 1076.9071 | 1450.008 | 2888.6671 |  | 785116.013 | 1564087.135 |  | -2495.733 | -4.4059 | 2476.1996 | 4.3713 | 5.9091 | 1895.6607 | -642.1758 |  | 3.6209 | 2476.1996 | 5803.5951 | 982.1468 | [5 empty] | #DIV/0!
242 | 242 |  | 322.1352 | 543.703 | 0.51425 | 198.3625 | 0.19986 | -1.5989 | 0.015048 | 0.00041954 | 0.015467 | 12.9216 | 5.7767 | 28.9035 | 1.1651 | 0.78813 | 1069.1177 | 1460.7364 | 2880.8777 |  | 794206.8094 | 1566341.9791 |  | -2524.6309 | -4.4386 | 2454.4694 | 4.315 | 5.8233 | 1875.8787 | -676.8453 |  | 3.5658 | 2454.4694 | 5703.8782 | 979.4984 | [5 empty] | #DIV/0!
243 | 243 |  | 323.4664 | 545.9498 | 0.51637 | 200.0053 | 0.19822 | -1.6127 | 0.015048 | 0.00040586 | 0.015454 | 12.8268 | 5.7107 | 28.81 | 1.1699 | 0.78562 | 1061.3327 | 1471.5309 | 2873.0927 |  | 803381.9269 | 1568564.2646 |  | -2553.7969 | -4.4714 | 2432.3677 | 4.2584 | 5.7385 | 1856.1974 | -711.8864 |  | 3.5105 | 2432.3677 | 5605.6187 | 976.8515 | [5 empty] | #DIV/0!
244 | 244 |  | 324.7975 | 548.1965 | 0.5185 | 201.6548 | 0.1966 | -1.6264 | 0.015048 | 0.00039257 | 0.01544 | 12.7328 | 5.6457 | 28.7167 | 1.1747 | 0.78307 | 1053.5522 | 1482.3913 | 2865.3122 |  | 812641.6654 | 1570753.9914 |  | -2583.2318 | -4.5045 | 2409.8935 | 4.2017 | 5.6547 | 1836.6175 | -747.2999 |  | 3.455 | 2409.8935 | 5508.7984 | 974.2061 | [5 empty] | #DIV/0!
245 | 245 |  | 326.1287 | 550.4432 | 0.52062 | 203.3111 | 0.195 | -1.6399 | 0.015048 | 0.00037966 | 0.015427 | 12.6396 | 5.5815 | 28.6234 | 1.1795 | 0.78048 | 1045.776 | 1493.3173 | 2857.536 |  | 821986.3256 | 1572911.1597 |  | -2612.9367 | -4.5378 | 2387.0458 | 4.1448 | 5.5718 | 1817.1398 | -783.0869 |  | 3.3993 | 2387.0458 | 5413.3986 | 971.5622 | [5 empty] | #DIV/0!
246 | 246 |  | 327.4598 | 552.6899 | 0.52275 | 204.9742 | 0.19341 | -1.6532 | 0.015048 | 0.00036712 | 0.015415 | 12.5473 | 5.5182 | 28.5302 | 1.1843 | 0.77784 | 1038.0041 | 1504.3087 | 2849.7641 |  | 831416.2088 | 1575035.7694 |  | -2642.9125 | -4.5712 | 2363.8238 | 4.0876 | 5.49 | 1797.765 | -819.2483 |  | 3.3434 | 2363.8238 | 5319.4013 | 968.9198 | [5 empty] | #DIV/0!
247 | 247 |  | 328.7909 | 554.9366 | 0.52487 | 206.644 | 0.19185 | -1.6663 | 0.015048 | 0.00035494 | 0.015403 | 12.4557 | 5.4557 | 28.4372 | 1.1891 | 0.77516 | 1030.2365 | 1515.3653 | 2841.9965 |  | 840931.6166 | 1577127.8204 |  | -2673.1601 | -4.6049 | 2340.2263 | 4.0304 | 5.4092 | 1778.4934 | -855.785 |  | 3.2873 | 2340.2263 | 5226.788 | 966.2788 | [5 empty] | #DIV/0!
248 | 248 |  | 330.1221 | 557.1833 | 0.527 | 208.3206 | 0.19031 | -1.6793 | 0.015048 | 0.0003431 | 0.015391 | 12.365 | 5.3941 | 28.3443 | 1.194 | 0.77243 | 1022.4731 | 1526.4866 | 2834.2331 |  | 850532.8515 | 1579187.3129 |  | -2703.6806 | -4.6388 | 2316.2526 | 3.9729 | 5.3293 | 1759.3258 | -892.6981 |  | 3.231 | 2316.2526 | 5135.5408 | 963.6393 | [5 empty] | #DIV/0!
249 | 249 |  | 331.4532 | 559.43 | 0.52912 | 210.004 | 0.18878 | -1.6922 | 0.015048 | 0.00033161 | 0.015379 | 12.275 | 5.3334 | 28.2516 | 1.1988 | 0.76966 | 1014.7138 | 1537.6727 | 2826.4738 |  | 860220.2161 | 1581214.2467 |  | -2734.4749 | -4.6728 | 2291.9016 | 3.9153 | 5.2504 | 1740.2624 | -929.9884 |  | 3.1744 | 2291.9016 | 5045.6416 | 961.0011 | [5 empty] | #DIV/0!
250 | 250 |  | 332.7843 | 561.6767 | 0.53125 | 211.6942 | 0.18728 | -1.7049 | 0.015048 | 0.00032045 | 0.015368 | 12.1859 | 5.2735 | 28.159 | 1.2036 | 0.76684 | 1006.9587 | 1548.9231 | 2818.7187 |  | 869994.0141 | 1583208.6219 |  | -2765.5439 | -4.7071 | 2267.1723 | 3.8574 | 5.1724 | 1721.3038 | -967.657 |  | 3.1177 | 2267.1723 | 4957.0726 | 958.3644 | [5 empty] | #DIV/0!
251 | 251 |  | 334.1155 | 563.9234 | 0.53337 | 213.3911 | 0.18579 | -1.7174 | 0.015048 | 0.0003096 | 0.015357 | 12.0975 | 5.2144 | 28.0666 | 1.2084 | 0.76398 | 999.2076 | 1560.2377 | 2810.9676 |  | 879854.5492 | 1585170.4386 |  | -2796.8886 | -4.7416 | 2242.0638 | 3.7994 | 5.0954 | 1702.4501 | -1005.7049 |  | 3.0608 | 2242.0638 | 4869.8161 | 955.729 | [5 empty] | #DIV/0!
252 | 252 |  | 335.4466 | 566.1701 | 0.5355 | 215.0948 | 0.18431 | -1.7298 | 0.015048 | 0.00029907 | 0.015347 | 12.0099 | 5.1561 | 27.9744 | 1.2132 | 0.76108 | 991.4605 | 1571.6162 | 2803.2205 |  | 889802.1259 | 1587099.6966 |  | -2828.5101 | -4.7762 | 2216.5751 | 3.7412 | 5.0193 | 1683.7018 | -1044.1329 |  | 3.0036 | 2216.5751 | 4783.8543 | 953.095 | [5 empty] | #DIV/0!
253 | 253 |  | 336.7778 | 568.4168 | 0.53762 | 216.8053 | 0.18286 | -1.7421 | 0.015048 | 0.00028884 | 0.015337 | 11.9231 | 5.0986 | 27.8824 | 1.218 | 0.75813 | 983.7174 | 1583.0584 | 2795.4774 |  | 899837.0492 | 1588996.396 |  | -2860.4092 | -4.8111 | 2190.7052 | 3.6829 | 4.9441 | 1665.0591 | -1082.942 |  | 2.9463 | 2190.7052 | 4699.1699 | 950.4623 | [5 empty] | #DIV/0!
254 | 254 |  | 338.1089 | 570.6635 | 0.53975 | 218.5226 | 0.18142 | -1.7542 | 0.015048 | 0.00027891 | 0.015327 | 11.8371 | 5.0419 | 27.7907 | 1.2229 | 0.75514 | 975.9782 | 1594.5642 | 2787.7382 |  | 909959.6245 | 1590860.5368 |  | -2892.5869 | -4.8461 | 2164.4532 | 3.6243 | 4.8698 | 1646.522 | -1122.1333 |  | 2.8887 | 2164.4532 | 4615.7456 | 947.831 | [5 empty] | #DIV/0!
255 | 255 |  | 339.44 | 572.9102 | 0.54187 | 220.2466 | 0.18 | -1.7661 | 0.015048 | 0.00026927 | 0.015317 | 11.7518 | 4.9859 | 27.6991 | 1.2277 | 0.75211 | 968.2429 | 1606.1332 | 2780.0029 |  | 920170.1577 | 1592692.119 |  | -2925.0442 | -4.8814 | 2137.8182 | 3.5656 | 4.7964 | 1628.0909 | -1161.7077 |  | 2.8309 | 2137.8182 | 4533.564 | 945.201 | [5 empty] | #DIV/0!
256 | 256 |  | 340.7712 | 575.1569 | 0.544 | 221.9774 | 0.1786 | -1.7779 | 0.015048 | 0.0002599 | 0.015308 | 11.6673 | 4.9307 | 27.6078 | 1.2325 | 0.74903 | 960.5114 | 1617.7653 | 2772.2714 |  | 930468.9552 | 1594491.1425 |  | -2957.7821 | -4.9168 | 2110.799 | 3.5067 | 4.7239 | 1609.7657 | -1201.6662 |  | 2.773 | 2110.799 | 4452.6083 | 942.5723 | [5 empty] | #DIV/0!
257 | 257 |  | 342.1023 | 577.4036 | 0.54612 | 223.715 | 0.17721 | -1.7896 | 0.015048 | 0.00025081 | 0.015299 | 11.5836 | 4.8763 | 27.5167 | 1.2373 | 0.7459 | 952.7837 | 1629.4603 | 2764.5437 |  | 940856.3239 | 1596257.6075 |  | -2990.8016 | -4.9525 | 2083.3948 | 3.4477 | 4.6523 | 1591.5466 | -1242.0097 |  | 2.7148 | 2083.3948 | 4372.8615 | 939.9448 | [5 empty] | #DIV/0!
258 | 258 |  | 343.4334 | 579.6504 | 0.54825 | 225.4594 | 0.17584 | -1.8012 | 0.015048 | 0.00024198 | 0.01529 | 11.5006 | 4.8226 | 27.4259 | 1.2421 | 0.74273 | 945.0597 | 1641.218 | 2756.8197 |  | 951332.571 | 1597991.5139 |  | -3024.1035 | -4.9883 | 2055.6046 | 3.3884 | 4.5815 | 1573.4335 | -1282.7392 |  | 2.6564 | 2055.6046 | 4294.307 | 937.3187 | [5 empty] | #DIV/0!
259 | 259 |  | 344.7646 | 581.8971 | 0.55037 | 227.2105 | 0.17449 | -1.8126 | 0.015048 | 0.00023341 | 0.015281 | 11.4184 | 4.7696 | 27.3353 | 1.2469 | 0.73952 | 937.3394 | 1653.0381 | 2749.0994 |  | 961898.0043 | 1599692.8616 |  | -3057.689 | -5.0243 | 2027.4274 | 3.329 | 4.5116 | 1555.4265 | -1323.8558 |  | 2.5979 | 2027.4274 | 4216.9281 | 934.6938 | [5 empty] | #DIV/0!
260 | 260 |  | 346.0957 | 584.1438 | 0.5525 | 228.9684 | 0.17315 | -1.8239 | 0.015048 | 0.00022509 | 0.015273 | 11.3369 | 4.7174 | 27.245 | 1.2517 | 0.73627 | 929.6227 | 1664.9205 | 2741.3827 |  | 972552.9321 | 1601361.6508 |  | -3091.559 | -5.0605 | 1998.8622 | 3.2694 | 4.4425 | 1537.5254 | -1365.3603 |  | 2.5391 | 1998.8622 | 4140.7085 | 932.0701 | [5 empty] | #DIV/0!
261 | 261 |  | 347.4269 | 586.3905 | 0.55462 | 230.7331 | 0.17182 | -1.835 | 0.015048 | 0.00021701 | 0.015265 | 11.2561 | 4.6658 | 27.155 | 1.2566 | 0.73297 | 921.9097 | 1676.865 | 2733.6697 |  | 983297.6629 | 1602997.8813 |  | -3125.7144 | -5.0969 | 1969.908 | 3.2096 | 4.3742 | 1519.7302 | -1407.2538 |  | 2.4801 | 1969.908 | 4065.632 | 929.4477 | [5 empty] | #DIV/0!
262 | 262 |  | 348.758 | 588.6372 | 0.55675 | 232.5046 | 0.17051 | -1.846 | 0.015048 | 0.00020918 | 0.015257 | 11.1761 | 4.615 | 27.0652 | 1.2614 | 0.72962 | 914.2002 | 1688.8714 | 2725.9602 |  | 994132.5058 | 1604601.5533 |  | -3160.1563 | -5.1335 | 1940.5639 | 3.1497 | 4.3068 | 1502.0409 | -1449.5372 |  | 2.4209 | 1940.5639 | 3991.6826 | 926.8265 | [5 empty] | #DIV/0!
263 | 263 |  | 350.0891 | 590.8839 | 0.55887 | 234.2828 | 0.16922 | -1.8569 | 0.015048 | 0.00020157 | 0.015249 | 11.0968 | 4.5648 | 26.9758 | 1.2662 | 0.72623 | 906.4943 | 1700.9395 | 2718.2543 |  | 1005057.7702 | 1606172.6666 |  | -3194.8856 | -5.1703 | 1910.8288 | 3.0896 | 4.2402 | 1484.4571 | -1492.2116 |  | 2.3616 | 1910.8288 | 3918.8444 | 924.2065 |  |  | 0 |  |  | #DIV/0!
264 | 264 |  | 351.4203 | 593.1306 | 0.561 | 236.0678 | 0.16794 | -1.8677 | 0.015048 | 0.00019418 | 0.015242 | 11.0182 | 4.5153 | 26.8866 | 1.271 | 0.7228 | 898.7918 | 1713.0692 | 2710.5518 |  | 1016073.7661 | 1607711.2213 |  | -3229.9034 | -5.2073 | 1880.7018 | 3.0293 | 4.1744 | 1466.9788 | -1535.2779 |  | 2.302 | 1880.7018 | 3847.1016 | 921.5876 |  |  | 0 |  |  | #DIV/0!
265 | 265 |  | 352.7514 | 595.3773 | 0.56312 | 237.8596 | 0.16667 | -1.8784 | 0.015048 | 0.00018702 | 0.015235 | 10.9404 | 4.4665 | 26.7977 | 1.2758 | 0.71932 | 891.0928 | 1725.2603 | 2702.8528 |  | 1027180.8037 | 1609217.2175 |  | -3265.2105 | -5.2444 | 1850.182 | 2.9688 | 4.1094 | 1449.6057 | -1578.7371 |  | 2.2422 | 1850.182 | 3776.4389 | 918.97 |  |  | 0 |  |  | #DIV/0!
266 | 266 |  | 354.0825 | 597.624 | 0.56525 | 239.6581 | 0.16542 | -1.8889 | 0.015048 | 0.00018007 | 0.015228 | 10.8632 | 4.4183 | 26.7092 | 1.2806 | 0.7158 | 883.3972 | 1737.5125 | 2695.1572 |  | 1038379.1936 | 1610690.655 |  | -3300.808 | -5.2818 | 1819.2682 | 2.9082 | 4.0452 | 1432.3377 | -1622.5901 |  | 2.1822 | 1819.2682 | 3706.8407 | 916.3534 |  |  | 0 |  |  | #DIV/0!
267 | 267 |  | 355.4137 | 599.8707 | 0.56737 | 241.4635 | 0.16419 | -1.8993 | 0.015048 | 0.00017332 | 0.015221 | 10.7868 | 4.3708 | 26.6209 | 1.2854 | 0.71224 | 875.705 | 1749.8258 | 2687.465 |  | 1049669.2469 | 1612131.5339 |  | -3336.6969 | -5.3193 | 1787.9596 | 2.8474 | 3.9818 | 1415.1744 | -1666.8381 |  | 2.122 | 1787.9596 | 3638.292 | 913.7381 |  |  | 0 |  |  | #DIV/0!
268 | 268 |  | 356.7448 | 602.1174 | 0.5695 | 243.2756 | 0.16296 | -1.9096 | 0.015048 | 0.00016678 | 0.015215 | 10.711 | 4.3239 | 26.533 | 1.2903 | 0.70863 | 868.016 | 1762.1999 | 2679.776 |  | 1061051.2751 | 1613539.8542 |  | -3372.8782 | -5.357 | 1756.2551 | 2.7864 | 3.9191 | 1398.1156 | -1711.4819 |  | 2.0617 | 1756.2551 | 3570.7778 | 911.1239 |  |  | 0 |  |  | #DIV/0!
269 | 269 |  | 358.076 | 604.3641 | 0.57162 | 245.0944 | 0.16175 | -1.9198 | 0.015048 | 0.00016044 | 0.015208 | 10.636 | 4.2777 | 26.4454 | 1.2951 | 0.70497 | 860.3304 | 1774.6348 | 2672.0904 |  | 1072525.5898 | 1614915.6158 |  | -3409.3529 | -5.3949 | 1724.1537 | 2.7253 | 3.8572 | 1381.161 | -1756.5226 |  | 2.0011 | 1724.1537 | 3504.2832 | 908.5107 |  |  | 0 |  |  | #DIV/0!
270 | 270 |  | 359.4071 | 606.6108 | 0.57375 | 246.9201 | 0.16056 | -1.9299 | 0.015048 | 0.00015428 | 0.015202 | 10.5616 | 4.232 | 26.3581 | 1.2999 | 0.70128 | 852.6481 | 1787.1301 | 2664.4081 |  | 1084092.5033 | 1616258.8189 |  | -3446.1219 | -5.433 | 1691.6545 | 2.664 | 3.796 | 1364.3102 | -1801.9611 |  | 1.9403 | 1691.6545 | 3438.7937 | 905.8987 |  |  | 0 |  |  | #DIV/0!
271 | 271 |  | 360.7382 | 608.8575 | 0.57587 | 248.7525 | 0.15938 | -1.9398 | 0.015048 | 0.00014832 | 0.015196 | 10.4879 | 4.187 | 26.2712 | 1.3047 | 0.69753 | 844.9689 | 1799.6859 | 2656.7289 |  | 1095752.328 | 1617569.4634 |  | -3483.1862 | -5.4713 | 1658.7565 | 2.6025 | 3.7356 | 1347.5629 | -1847.7985 |  | 1.8793 | 1658.7565 | 3374.2949 | 903.2878 |  |  | 0 |  |  | #DIV/0!
272 | 272 |  | 362.0694 | 611.1043 | 0.578 | 250.5917 | 0.15821 | -1.9497 | 0.015048 | 0.00014253 | 0.01519 | 10.4149 | 4.1425 | 26.1846 | 1.3095 | 0.69375 | 837.293 | 1812.3019 | 2649.053 |  | 1107505.3768 | 1618847.5492 |  | -3520.5469 | -5.5098 | 1625.4586 | 2.5408 | 3.6759 | 1330.9187 | -1894.0357 |  | 1.8182 | 1625.4586 | 3310.7723 | 900.678 |  |  | 0 |  |  | #DIV/0!
273 | 273 |  | 363.4005 | 613.351 | 0.58012 | 252.4377 | 0.15705 | -1.9594 | 0.015048 | 0.00013692 | 0.015185 | 10.3426 | 4.0987 | 26.0983 | 1.3143 | 0.68992 | 829.6202 | 1824.9779 | 2641.3802 |  | 1119351.963 | 1620093.0765 |  | -3558.2049 | -5.5485 | 1591.7598 | 2.479 | 3.6169 | 1314.3773 | -1940.6738 |  | 1.7568 | 1591.7598 | 3248.212 | 898.0693 |  |  | 0 |  |  | #DIV/0!
274 | 274 |  | 364.7316 | 615.5977 | 0.58225 | 254.2904 | 0.1559 | -1.969 | 0.015048 | 0.00013148 | 0.015179 | 10.2709 | 4.0554 | 26.0124 | 1.3191 | 0.68604 | 821.9505 | 1837.7139 | 2633.7105 |  | 1131292.3999 | 1621306.0451 |  | -3596.1613 | -5.5873 | 1557.6593 | 2.417 | 3.5586 | 1297.9383 | -1987.7136 |  | 1.6952 | 1557.6593 | 3186.6 | 895.4616 |  |  | 0 |  |  | #DIV/0!
275 | 275 |  | 366.0628 | 617.8444 | 0.58437 | 256.15 | 0.15477 | -1.9786 | 0.015048 | 0.00012621 | 0.015174 | 10.1999 | 4.0128 | 25.9268 | 1.324 | 0.68212 | 814.2839 | 1850.5097 | 2626.0439 |  | 1143327.0016 | 1622486.4552 |  | -3634.417 | -5.6263 | 1523.1559 | 2.3548 | 3.501 | 1281.6012 | -2035.1563 |  | 1.6335 | 1523.1559 | 3125.9226 | 892.8549 |  |  | 0 |  |  | #DIV/0!
276 | 276 |  | 367.3939 | 620.0911 | 0.5865 | 258.0162 | 0.15365 | -1.988 | 0.015048 | 0.00012111 | 0.015169 | 10.1295 | 3.9706 | 25.8415 | 1.3288 | 0.67816 | 806.6204 | 1863.3651 | 2618.3804 |  | 1155456.0822 | 1623634.3066 |  | -3672.973 | -5.6655 | 1488.2487 | 2.2925 | 3.4442 | 1265.3656 | -2083.0029 |  | 1.5715 | 1488.2487 | 3066.1663 | 890.2493 |  |  | 0 |  |  | #DIV/0!
277 | 277 |  | 368.7251 | 622.3378 | 0.58862 | 259.8893 | 0.15255 | -1.9973 | 0.015048 | 0.00011616 | 0.015164 | 10.0598 | 3.9291 | 25.7566 | 1.3336 | 0.67415 | 798.9598 | 1876.28 | 2610.7198 |  | 1167679.9561 | 1624749.5994 |  | -3711.8303 | -5.7049 | 1452.9366 | 2.23 | 3.388 | 1249.231 | -2131.2542 |  | 1.5094 | 1452.9366 | 3007.3176 | 887.6447 |  |  | 0 |  |  | #DIV/0!
278 | 278 |  | 370.0562 | 624.5845 | 0.59075 | 261.7692 | 0.15145 | -2.0066 | 0.015048 | 0.00011137 | 0.015159 | 9.9907 | 3.888 | 25.6721 | 1.3384 | 0.6701 | 791.3023 | 1889.2543 | 2603.0623 |  | 1179998.9383 | 1625832.3337 |  | -3750.99 | -5.7445 | 1417.2187 | 2.1673 | 3.3325 | 1233.1971 | -2179.9114 |  | 1.447 | 1417.2187 | 2949.3635 | 885.0412 |  |  | 0 |  |  | #DIV/0!
279 | 279 |  | 371.3873 | 626.8312 | 0.59287 | 263.6558 | 0.15037 | -2.0157 | 0.015048 | 0.00010672 | 0.015154 | 9.9223 | 3.8476 | 25.5879 | 1.3432 | 0.66601 | 783.6477 | 1902.2878 | 2595.4077 |  | 1192413.3438 | 1626882.5093 |  | -3790.453 | -5.7843 | 1381.094 | 2.1045 | 3.2776 | 1217.2633 | -2228.9755 |  | 1.3845 | 1381.094 | 2892.2908 | 882.4386 |  |  | 0 |  |  | #DIV/0!
280 | 280 |  | 372.7185 | 629.0779 | 0.595 | 265.5492 | 0.14929 | -2.0247 | 0.015048 | 0.00010223 | 0.01515 | 9.8544 | 3.8076 | 25.5041 | 1.348 | 0.66187 | 775.996 | 1915.3804 | 2587.756 |  | 1204923.4881 | 1627900.1263 |  | -3830.2204 | -5.8242 | 1344.5615 | 2.0415 | 3.2234 | 1201.4292 | -2278.4473 |  | 1.3217 | 1344.5615 | 2836.0868 | 879.837 |  |  | 0 |  |  | #DIV/0!
281 | 281 |  | 374.0496 | 631.3246 | 0.59712 | 267.4493 | 0.14823 | -2.0336 | 0.015048 | 9.7876e-05 | 0.015146 | 9.7872 | 3.7682 | 25.4206 | 1.3528 | 0.65769 | 768.3472 | 1928.5319 | 2580.1072 |  | 1217529.6869 | 1628885.1847 |  | -3870.293 | -5.8644 | 1307.6201 | 1.9783 | 3.1699 | 1185.6942 | -2328.328 |  | 1.2588 | 1307.6201 | 2780.7387 | 877.2365 |  |  | 0 |  |  | #DIV/0!
282 | 282 |  | 375.3807 | 633.5713 | 0.59925 | 269.3563 | 0.14718 | -2.0425 | 0.015048 | 9.3663e-05 | 0.015141 | 9.7207 | 3.7293 | 25.3375 | 1.3577 | 0.65346 | 760.7013 | 1941.7423 | 2572.4613 |  | 1230232.2562 | 1629837.6845 |  | -3910.6721 | -5.9047 | 1270.2689 | 1.9149 | 3.117 | 1170.0579 | -2378.6185 |  | 1.1957 | 1270.2689 | 2726.234 | 874.6368 |  |  | 0 |  |  | #DIV/0!
283 | 283 |  | 376.7119 | 635.818 | 0.60137 | 271.27 | 0.14615 | -2.0512 | 0.015048 | 8.9586e-05 | 0.015137 | 9.6547 | 3.6909 | 25.2548 | 1.3625 | 0.64919 | 753.0582 | 1955.0114 | 2564.8182 |  | 1243031.5124 | 1630757.6256 |  | -3951.3584 | -5.9452 | 1232.5069 | 1.8514 | 3.0647 | 1154.5197 | -2429.3199 |  | 1.1323 | 1232.5069 | 2672.5605 | 872.0382 |  |  | 0 |  |  | #DIV/0!
284 | 284 |  | 378.043 | 638.0647 | 0.6035 | 273.1905 | 0.14512 | -2.0599 | 0.015048 | 8.5642e-05 | 0.015133 | 9.5893 | 3.653 | 25.1724 | 1.3673 | 0.64487 | 745.4179 | 1968.3391 | 2557.1779 |  | 1255927.772 | 1631645.0082 |  | -3992.3532 | -5.9859 | 1194.3329 | 1.7877 | 3.0131 | 1139.0792 | -2480.4331 |  | 1.0688 | 1194.3329 | 2619.706 | 869.4405 |  |  | 0 |  |  | #DIV/0!
285 | 285 |  | 379.3742 | 640.3114 | 0.60562 | 275.1178 | 0.1441 | -2.0684 | 0.015048 | 8.1826e-05 | 0.01513 | 9.5245 | 3.6156 | 25.0904 | 1.3721 | 0.64051 | 737.7803 | 1981.7253 | 2549.5403 |  | 1268921.3518 | 1632499.8322 |  | -4033.6573 | -6.0267 | 1155.7462 | 1.7239 | 2.9621 | 1123.7357 | -2531.9592 |  | 1.0051 | 1155.7462 | 2567.6584 | 866.8437 |  |  | 0 |  |  | #DIV/0!
286 | 286 |  | 380.7053 | 642.5581 | 0.60775 | 277.0518 | 0.1431 | -2.0769 | 0.015048 | 7.8136e-05 | 0.015126 | 9.4603 | 3.5787 | 25.0088 | 1.3769 | 0.63611 | 730.1455 | 1995.1697 | 2541.9055 |  | 1282012.569 | 1633322.0975 |  | -4075.2717 | -6.0677 | 1116.7455 | 1.6599 | 2.9117 | 1108.4888 | -2583.8992 |  | 0.94116 | 1116.7455 | 2516.406 | 864.2479 |  |  | 0 |  |  | #DIV/0!
287 | 287 |  | 382.0364 | 644.8049 | 0.60987 | 278.9926 | 0.1421 | -2.0853 | 0.015048 | 7.4568e-05 | 0.015122 | 9.3968 | 3.5422 | 24.9276 | 1.3817 | 0.63166 | 722.5134 | 2008.6724 | 2534.2734 |  | 1295201.741 | 1634111.8043 |  | -4117.1976 | -6.109 | 1077.33 | 1.5957 | 2.8619 | 1093.3379 | -2636.254 |  | 0.87705 | 1077.33 | 2465.9372 | 861.653 |  |  | 0 |  |  | #DIV/0!
288 | 288 |  | 383.3676 | 647.0516 | 0.612 | 280.9402 | 0.14112 | -2.0936 | 0.015048 | 7.1119e-05 | 0.015119 | 9.3337 | 3.5063 | 24.8467 | 1.3865 | 0.62717 | 714.884 | 2022.2333 | 2526.644 |  | 1308489.1855 | 1634868.9524 |  | -4159.4358 | -6.1504 | 1037.4986 | 1.5313 | 2.8127 | 1078.2824 | -2689.0247 |  | 0.81275 | 1037.4986 | 2416.2404 | 859.059 |  |  | 0 |  |  | #DIV/0!
289 | 289 |  | 384.6987 | 649.2983 | 0.61412 | 282.8945 | 0.14014 | -2.1018 | 0.015048 | 6.7786e-05 | 0.015116 | 9.2713 | 3.4707 | 24.7662 | 1.3914 | 0.62263 | 707.2573 | 2035.8521 | 2519.0173 |  | 1321875.2204 | 1635593.5419 |  | -4201.9875 | -6.192 | 997.2503 | 1.4668 | 2.764 | 1063.3219 | -2742.2124 |  | 0.74825 | 997.2503 | 2367.3043 | 856.4659 |  |  | 0 |  |  | #DIV/0!
290 | 290 |  | 386.0298 | 651.545 | 0.61625 | 284.8557 | 0.13918 | -2.1099 | 0.015048 | 6.4567e-05 | 0.015112 | 9.2094 | 3.4357 | 24.686 | 1.3962 | 0.61805 | 699.6331 | 2049.5288 | 2511.3931 |  | 1335360.1638 | 1636285.5729 |  | -4244.8535 | -6.2337 | 956.5841 | 1.4021 | 2.716 | 1048.4556 | -2795.8179 |  | 0.68355 | 956.5841 | 2319.1177 | 853.8737 |  |  | 0 |  |  | #DIV/0!
291 | 291 |  | 387.361 | 653.7917 | 0.61837 | 286.8236 | 0.13822 | -2.1179 | 0.015048 | 6.1458e-05 | 0.015109 | 9.1481 | 3.4011 | 24.6062 | 1.401 | 0.61342 | 692.0116 | 2063.2632 | 2503.7716 |  | 1348944.3342 | 1636945.0452 |  | -4288.035 | -6.2757 | 915.4989 | 1.3373 | 2.6685 | 1033.6831 | -2849.8423 |  | 0.61867 | 915.4989 | 2271.6697 | 851.2823 |  |  | 0 | 16595 |  | #DIV/0!
292 | 292 |  | 388.6921 | 656.0384 | 0.6205 | 288.7983 | 0.13728 | -2.1259 | 0.015048 | 5.8456e-05 | 0.015106 | 9.0874 | 3.3669 | 24.5269 | 1.4058 | 0.60876 | 684.3926 | 2077.0554 | 2496.1526 |  | 1362628.0502 | 1637571.9589 |  | -4331.5329 | -6.3178 | 873.9939 | 1.2723 | 2.6216 | 1019.0038 | -2904.2867 |  | 0.55358 | 873.9939 | 2224.9494 | 848.6919 |  |  | 0 | 16595 |  | #DIV/0!
293 | 293 |  | 390.0233 | 658.2851 | 0.62262 | 290.7797 | 0.13634 | -2.1338 | 0.015048 | 5.5559e-05 | 0.015103 | 9.0272 | 3.3332 | 24.4478 | 1.4106 | 0.60404 | 676.7762 | 2090.9051 | 2488.5362 |  | 1376411.6308 | 1638166.314 |  | -4375.3482 | -6.3601 | 832.0679 | 1.2071 | 2.5753 | 1004.4171 | -2959.1521 |  | 0.48831 | 832.0679 | 2178.9462 | 846.1023 |  |  | 0 | 16595 |  | #DIV/0!
294 | 294 |  | 391.3544 | 660.5318 | 0.62475 | 292.768 | 0.13541 | -2.1416 | 0.015048 | 5.2764e-05 | 0.015101 | 8.9675 | 3.2999 | 24.3692 | 1.4154 | 0.59929 | 669.1624 | 2104.8122 | 2480.9224 |  | 1390295.395 | 1638728.1105 |  | -4419.4821 | -6.4026 | 789.7199 | 1.1418 | 2.5295 | 989.9225 | -3014.4394 |  | 0.42284 | 789.7199 | 2133.6494 | 843.5136 |  |  | 0 | 16595 |  | #DIV/0!
295 | 295 |  | 392.6855 | 662.7785 | 0.62687 | 294.763 | 0.1345 | -2.1493 | 0.015048 | 5.0068e-05 | 0.015098 | 8.9084 | 3.2671 | 24.2909 | 1.4202 | 0.59448 | 661.551 | 2118.7767 | 2473.311 |  | 1404279.6623 | 1639257.3484 |  | -4463.9354 | -6.4452 | 746.9489 | 1.0763 | 2.4842 | 975.5192 | -3070.1496 |  | 0.35717 | 746.9489 | 2089.0488 | 840.9257 |  |  | 0 | 16595 |  | #DIV/0!
296 | 296 |  | 394.0167 | 665.0252 | 0.629 | 296.7648 | 0.13359 | -2.1569 | 0.015048 | 4.7469e-05 | 0.015095 | 8.8499 | 3.2346 | 24.213 | 1.4251 | 0.58964 | 653.942 | 2132.7985 | 2465.702 |  | 1418364.7522 | 1639754.0277 |  | -4508.7091 | -6.488 | 703.754 | 1.0106 | 2.4395 | 961.2069 | -3126.2839 |  | 0.29132 | 703.754 | 2045.134 | 838.3387 |  |  | 0 | 16595 |  | #DIV/0!
297 | 297 |  | 395.3478 | 667.2719 | 0.63112 | 298.7733 | 0.13269 | -2.1645 | 0.015048 | 4.4965e-05 | 0.015093 | 8.7918 | 3.2026 | 24.1355 | 1.4299 | 0.58475 | 646.3356 | 2146.8774 | 2458.0956 |  | 1432550.9847 | 1640218.1483 |  | -4553.8045 | -6.5311 | 660.134 | 0.94476 | 2.3953 | 946.9847 | -3182.8432 |  | 0.22527 | 660.134 | 2001.8951 | 835.7525 |  |  | 0 | 16595 |  | #DIV/0!
298 | 298 |  | 396.6789 | 669.5186 | 0.63325 | 300.7886 | 0.1318 | -2.172 | 0.015048 | 4.2553e-05 | 0.01509 | 8.7343 | 3.171 | 24.0583 | 1.4347 | 0.57982 | 638.7315 | 2161.0133 | 2450.4915 |  | 1446838.6796 | 1640649.7104 |  | -4599.2223 | -6.5743 | 616.088 | 0.87876 | 2.3517 | 932.8522 | -3239.8285 |  | 0.15902 | 616.088 | 1959.3221 | 833.1671 |  |  | 0 | 16595 |  | #DIV/0!
299 | 299 |  | 398.0101 | 671.7653 | 0.63537 | 302.8107 | 0.13092 | -2.1794 | 0.015048 | 4.023e-05 | 0.015088 | 8.6773 | 3.1398 | 23.9816 | 1.4395 | 0.57484 | 631.1298 | 2175.2063 | 2442.8898 |  | 1461228.1573 | 1641048.7139 |  | -4644.9637 | -6.6176 | 571.615 | 0.81259 | 2.3085 | 918.8088 | -3297.2408 |  | 0.092587 | 571.615 | 1917.4052 | 830.5825 |  |  | 0 | 16595 |  | #DIV/0!
300 | 300 |  | 399.3412 | 674.012 | 0.6375 | 304.8396 | 0.13005 | -2.1867 | 0.015048 | 3.7995e-05 | 0.015086 | 8.6209 | 3.1089 | 23.9052 | 1.4443 | 0.56982 | 623.5306 | 2189.456 | 2435.2906 |  | 1475719.7383 | 1641415.1587 |  | -4691.0296 | -6.6612 | 526.7139 | 0.74626 | 2.2659 | 904.8539 | -3355.0812 |  | 0.025958 | 526.7139 | 1876.1348 | 827.9988 |  |  | 0 | 16595 |  | #DIV/0!
301 | 301 |  | 400.6724 | 676.2587 | 0.63962 | 306.8753 | 0.12919 | -2.194 | 0.015048 | 3.5845e-05 | 0.015084 | 8.5649 | 3.0785 | 23.8292 | 1.4491 | 0.56475 | 615.9336 | 2203.7626 | 2427.6936 |  | 1490313.7432 | 1641749.0449 |  | -4737.4212 | -6.7049 | 481.3837 | 0.67977 | 2.2237 | 890.9869 | -3413.3507 |  | 0.025958 | 481.3837 | 1835.5014 | 825.4158 |  |  | 0 | 16595 |  | #DIV/0!
302 | 302 |  | 402.0035 | 678.5055 | 0.64175 | 308.9177 | 0.12834 | -2.2012 | 0.015048 | 3.3778e-05 | 0.015082 | 8.5094 | 3.0484 | 23.7535 | 1.4539 | 0.55964 | 608.339 | 2218.1259 | 2420.099 |  | 1505010.4929 | 1642050.3726 |  | -4784.1393 | -6.7488 | 435.6235 | 0.61311 | 2.1821 | 877.2071 | -3472.0503 |  | 0.025958 | 435.6235 | 1795.4956 | 822.8337 |  |  | 0 | 16595 |  | #DIV/0!
303 | 303 |  | 403.3346 | 680.7522 | 0.64387 | 310.9669 | 0.12749 | -2.2083 | 0.015048 | 3.1791e-05 | 0.01508 | 8.4545 | 3.0187 | 23.6782 | 1.4588 | 0.55448 | 600.7467 | 2232.5457 | 2412.5067 |  | 1519810.3086 | 1642319.1416 |  | -4831.1851 | -6.7929 | 389.4321 | 0.54629 | 2.1409 | 863.514 | -3531.1811 |  | 0.025958 | 389.4321 | 1756.1083 | 820.2523 |  |  | 0 | 16595 |  | #DIV/0!
304 | 304 |  | 404.6658 | 682.9989 | 0.646 | 313.0229 | 0.12665 | -2.2154 | 0.015048 | 2.9884e-05 | 0.015078 | 8.4 | 2.9894 | 23.6033 | 1.4636 | 0.54929 | 593.1566 | 2247.022 | 2404.9166 |  | 1534713.5115 | 1642555.352 |  | -4878.5595 | -6.8371 | 342.8085 | 0.4793 | 2.1003 | 849.9069 | -3590.7439 |  | 0.025958 | 342.8085 | 1717.3303 | 817.6717 |  |  | 0 | 16595 |  | #DIV/0!
305 | 305 |  | 405.9969 | 685.2456 | 0.64812 | 315.0856 | 0.12582 | -2.2223 | 0.015048 | 2.8054e-05 | 0.015076 | 8.346 | 2.9605 | 23.5288 | 1.4684 | 0.54404 | 585.5689 | 2261.5548 | 2397.3289 |  | 1549720.4231 | 1642759.0038 |  | -4926.2636 | -6.8816 | 295.7518 | 0.41215 | 2.0601 | 836.3853 | -3650.74 |  | 0.025958 | 295.7518 | 1679.1528 | 815.0918 |  |  | 0 | 16595 |  | #DIV/0!
306 | 306 |  | 407.328 | 687.4923 | 0.65025 | 317.1551 | 0.125 | -2.2293 | 0.015048 | 2.6298e-05 | 0.015074 | 8.2925 | 2.9319 | 23.4546 | 1.4732 | 0.53876 | 577.9833 | 2276.1439 | 2389.7433 |  | 1564831.3651 | 1642930.097 |  | -4974.2984 | -6.9262 | 248.2609 | 0.34484 | 2.0204 | 822.9486 | -3711.1702 |  | 0.025958 | 248.2609 | 1641.5669 | 812.5127 |  |  | 0 | 16595 |  | #DIV/0!
307 | 307 |  | 408.6592 | 689.739 | 0.65237 | 319.2314 | 0.12419 | -2.2361 | 0.015048 | 2.4616e-05 | 0.015072 | 8.2395 | 2.9036 | 23.3808 | 1.478 | 0.53342 | 570.4 | 2290.7892 | 2382.16 |  | 1580046.6593 | 1643068.6316 |  | -5022.6649 | -6.971 | 200.3347 | 0.27736 | 1.9811 | 809.5962 | -3772.0356 |  | 0.025958 | 200.3347 | 1604.564 | 809.9344 |  |  | 0 | 16595 |  | #DIV/0!
308 | 308 |  | 409.9903 | 691.9857 | 0.6545 | 321.3145 | 0.12338 | -2.2429 | 0.015048 | 2.3004e-05 | 0.015071 | 8.187 | 2.8758 | 23.3074 | 1.4828 | 0.52805 | 562.8189 | 2305.4908 | 2374.5789 |  | 1595366.6279 | 1643174.6076 |  | -5071.3641 | -7.0159 | 151.9724 | 0.20972 | 1.9423 | 796.3274 | -3833.3373 |  | 0.025958 | 151.9724 | 1568.1355 | 807.3568 |  |  | 0 | 16595 |  | #DIV/0!
309 | 309 |  | 411.3215 | 694.2324 | 0.65662 | 323.4043 | 0.12259 | -2.2496 | 0.015048 | 2.1462e-05 | 0.015069 | 8.1349 | 2.8482 | 23.2344 | 1.4876 | 0.52263 | 555.2399 | 2320.2484 | 2366.9999 |  | 1610791.5931 | 1643248.025 |  | -5120.3971 | -7.0611 | 103.1728 | 0.14192 | 1.904 | 783.1417 | -3895.0762 |  | 0.025958 | 103.1728 | 1532.2731 | 804.78 |  |  | 0 | 16595 |  | #DIV/0!
310 | 310 |  | 412.6526 | 696.4791 | 0.65875 | 325.501 | 0.1218 | -2.2562 | 0.015048 | 1.9988e-05 | 0.015068 | 8.0833 | 2.821 | 23.1617 | 1.4925 | 0.51717 | 547.6631 | 2335.062 | 2359.4231 |  | 1626321.8773 | 1643288.8838 |  | -5169.7649 | -7.1064 | 53.9349 | 0.073949 | 1.8661 | 770.0385 | -3957.2535 |  | 0.025958 | 53.9349 | 1496.9683 | 802.2038 |  |  | 0 | 16595 |  | #DIV/0!
311 | 311 |  | 413.9837 | 698.7258 | 0.66087 | 327.6044 | 0.12101 | -2.2628 | 0.015048 | 1.8579e-05 | 0.015066 | 8.0321 | 2.7942 | 23.0894 | 1.4973 | 0.51166 | 540.0884 | 2349.9315 | 2351.8484 |  | 1641957.803 | 1643297.184 |  | -5219.4685 | -7.1519 | 4.2576 | 0.0058188 | 1.8286 | 757.0172 | -4019.87 |  | 0.025958 | 4.2576 | 1462.2132 | 799.6285 |  |  | 0 | 16595 |  | #DIV/0!
312 | 312 |  | 415.3149 | 700.9725 | 0.663 | 329.7145 | 0.12024 | -2.2694 | 0.015048 | 1.7235e-05 | 0.015065 | 7.9815 | 2.7676 | 23.0174 | 1.5021 | 0.50611 | 532.5158 | 2364.8569 | 2344.2758 |  | 1657699.6932 | 1643272.9255 |  | -5269.509 | -7.1975 | -45.8599 | -0.062475 | 1.7916 | 744.0771 | -4082.9269 |  | 0.025958 | -45.8599 | 1427.9996 | 797.0538 |  |  | 0 | 16595 |  | #DIV/0!
313 | 313 |  | 416.646 | 703.2192 | 0.66512 | 331.8315 | 0.11947 | -2.2758 | 0.015048 | 1.5954e-05 | 0.015064 | 7.9312 | 2.7414 | 22.9458 | 1.5069 | 0.50051 | 524.9453 | 2379.838 | 2336.7053 |  | 1673547.8706 | 1643216.1085 |  | -5319.8873 | -7.2434 | -96.4188 | -0.13093 | 1.755 | 731.2177 | -4146.4251 |  | 0.025958 | -96.4188 | 1394.3196 | 794.4798 |  |  | 0 | 16595 |  | #DIV/0!
314 | 314 |  | 417.9771 | 705.4659 | 0.66725 | 333.9552 | 0.11871 | -2.2822 | 0.015048 | 1.4733e-05 | 0.015062 | 7.8814 | 2.7155 | 22.8746 | 1.5117 | 0.49487 | 517.3769 | 2394.8749 | 2329.1369 |  | 1689502.6585 | 1643126.7328 |  | -5370.6045 | -7.2894 | -147.4202 | -0.19955 | 1.7188 | 718.4384 | -4210.3658 |  | 0.025958 | -147.4202 | 1361.1655 | 791.9065 |  |  | 0 | 16595 |  | #DIV/0!
315 | 315 |  | 419.3083 | 707.7126 | 0.66937 | 336.0857 | 0.11796 | -2.2886 | 0.015048 | 1.3572e-05 | 0.015061 | 7.8321 | 2.69 | 22.8038 | 1.5165 | 0.48919 | 509.8105 | 2409.9674 | 2321.5705 |  | 1705564.3801 | 1643004.7985 |  | -5421.6616 | -7.3356 | -198.8649 | -0.26833 | 1.6831 | 705.7386 | -4274.7498 |  | 0.025958 | -198.8649 | 1328.5296 | 789.334 |  |  | 0 | 16595 |  | #DIV/0!
316 | 316 |  | 420.6394 | 709.9594 | 0.6715 | 338.2229 | 0.11722 | -2.2948 | 0.015048 | 1.2469e-05 | 0.01506 | 7.7831 | 2.6647 | 22.7333 | 1.5213 | 0.48346 | 502.2461 | 2425.1154 | 2314.0061 |  | 1721733.3589 | 1642850.3057 |  | -5473.0597 | -7.3819 | -250.7541 | -0.33728 | 1.6478 | 693.1177 | -4339.5783 |  | 0.025958 | -250.7541 | 1296.4043 | 786.7621 |  |  | 0 | 16595 |  | #DIV/0!
317 | 317 |  | 421.9706 | 712.2061 | 0.67362 | 340.367 | 0.11648 | -2.301 | 0.015048 | 1.1422e-05 | 0.015059 | 7.7346 | 2.6397 | 22.6631 | 1.5262 | 0.47769 | 494.6838 | 2440.3189 | 2306.4438 |  | 1738009.9185 | 1642663.2542 |  | -5524.7997 | -7.4285 | -303.0887 | -0.40639 | 1.6128 | 680.5751 | -4404.8523 |  | 0.025958 | -303.0887 | 1264.7822 | 784.1909 |  |  | 0 | 16595 |  | #DIV/0!
318 | 318 |  | 423.3017 | 714.4528 | 0.67575 | 342.5178 | 0.11575 | -2.3072 | 0.015048 | 1.0431e-05 | 0.015058 | 7.6866 | 2.6151 | 22.5933 | 1.531 | 0.47187 | 487.1235 | 2455.5778 | 2298.8835 |  | 1754394.3827 | 1642443.6441 |  | -5576.8828 | -7.4752 | -355.8699 | -0.47566 | 1.5783 | 668.1103 | -4470.5728 |  | 0.025958 | -355.8699 | 1233.6559 | 781.6204 |  |  | 0 | 16595 |  | #DIV/0!
319 | 319 |  | 424.6328 | 716.6995 | 0.67787 | 344.6754 | 0.11502 | -2.3133 | 0.015048 | 9.4928e-06 | 0.015057 | 7.6389 | 2.5907 | 22.5239 | 1.5358 | 0.46601 | 479.5651 | 2470.8921 | 2291.3251 |  | 1770887.0754 | 1642191.4754 |  | -5629.3099 | -7.5221 | -409.0986 | -0.54509 | 1.5442 | 655.7226 | -4536.7408 |  | 0.025958 | -409.0986 | 1203.0183 | 779.0505 |  |  | 0 | 16595 |  | #DIV/0!
320 | 320 |  | 425.964 | 718.9462 | 0.68 | 346.8397 | 0.1143 | -2.3193 | 0.015048 | 8.6073e-06 | 0.015056 | 7.5917 | 2.5667 | 22.4549 | 1.5406 | 0.4601 | 472.0087 | 2486.2617 | 2283.7687 |  | 1787488.3206 | 1641906.7481 |  | -5682.0821 | -7.5691 | -462.7759 | -0.61469 | 1.5105 | 643.4115 | -4603.3574 |  | 0.025958 | -462.7759 | 1172.8622 | 776.4813 |  |  | 0 | 16595 |  | #DIV/0!
321 | 321 |  | 427.2951 | 721.1929 | 0.68212 | 349.0109 | 0.11359 | -2.3253 | 0.015048 | 7.7728e-06 | 0.015056 | 7.5449 | 2.5429 | 22.3861 | 1.5454 | 0.45415 | 464.4542 | 2501.6864 | 2276.2142 |  | 1804198.4426 | 1641589.4622 |  | -5735.2003 | -7.6164 | -516.9027 | -0.68445 | 1.4771 | 631.1764 | -4670.4235 |  | 0.025958 | -516.9027 | 1143.1806 | 773.9128 |  |  | 0 | 16595 |  | #DIV/0!
322 | 322 |  | 428.6262 | 723.4396 | 0.68425 | 351.1888 | 0.11289 | -2.3313 | 0.015048 | 6.988e-06 | 0.015055 | 7.4985 | 2.5194 | 22.3178 | 1.5502 | 0.44816 | 456.9016 | 2517.1663 | 2268.6616 |  | 1821017.7658 | 1641239.6177 |  | -5788.6657 | -7.6638 | -571.4802 | -0.75437 | 1.4442 | 619.0167 | -4737.9403 |  | 0.025958 | -571.4802 | 1113.9667 | 771.3449 |  |  | 0 | 16595 |  | #DIV/0!
323 | 323 |  | 429.9574 | 725.6863 | 0.68637 | 353.3735 | 0.11219 | -2.3371 | 0.015048 | 6.2516e-06 | 0.015054 | 7.4525 | 2.4962 | 22.2498 | 1.555 | 0.44212 | 449.3509 | 2532.7013 | 2261.1109 |  | 1837946.6147 | 1640857.2146 |  | -5842.4793 | -7.7114 | -626.5094 | -0.82445 | 1.4116 | 606.9318 | -4805.9088 |  | 0.025958 | -626.5094 | 1085.2137 | 768.7777 |  |  | 0 | 16595 |  | #DIV/0!
324 | 324 |  | 431.2885 | 727.933 | 0.6885 | 355.5649 | 0.1115 | -2.343 | 0.015048 | 5.5625e-06 | 0.015053 | 7.4069 | 2.4733 | 22.1821 | 1.5599 | 0.43604 | 441.8021 | 2548.2913 | 2253.5621 |  | 1854985.3141 | 1640442.2528 |  | -5896.6421 | -7.7591 | -681.9912 | -0.8947 | 1.3794 | 594.9212 | -4874.33 |  | 0.025958 | -681.9912 | 1056.9149 | 766.2111 |  |  | 0 | 16595 |  | #DIV/0!
325 | 325 |  | 432.6197 | 730.1797 | 0.69062 | 357.7632 | 0.11081 | -2.3487 | 0.015048 | 4.9194e-06 | 0.015053 | 7.3617 | 2.4506 | 22.1148 | 1.5647 | 0.42992 | 434.2552 | 2563.9362 | 2246.0152 |  | 1872134.1886 | 1639994.7325 |  | -5951.155 | -7.8071 | -737.9267 | -0.96511 | 1.3476 | 582.9843 | -4943.2048 |  | 0.025958 | -737.9267 | 1029.0637 | 763.6452 |  |  | 0 | 16595 |  | #DIV/0!
326 | 326 |  | 433.9508 | 732.4264 | 0.69275 | 359.9682 | 0.11013 | -2.3545 | 0.015048 | 4.3212e-06 | 0.015052 | 7.3169 | 2.4282 | 22.0478 | 1.5695 | 0.42375 | 426.7101 | 2579.636 | 2238.4701 |  | 1889393.5633 | 1639514.6535 |  | -6006.0193 | -7.8552 | -794.3171 | -1.0357 | 1.3161 | 571.1206 | -5012.5345 |  | 0.025958 | -794.3171 | 1001.6536 | 761.0798 |  |  | 0 | 16595 |  | #DIV/0!
327 | 327 |  | 435.2819 | 734.6731 | 0.69487 | 362.1799 | 0.10946 | -2.3601 | 0.015048 | 3.7667e-06 | 0.015052 | 7.2725 | 2.4061 | 21.9812 | 1.5743 | 0.41753 | 419.1669 | 2595.3906 | 2230.9269 |  | 1906763.7632 | 1639002.016 |  | -6061.2358 | -7.9034 | -851.1632 | -1.1064 | 1.285 | 559.3294 | -5082.3199 |  | 0.025958 | -851.1632 | 974.6783 | 758.5151 |  |  | 0 | 16595 |  | #DIV/0!
328 | 328 |  | 436.6131 | 736.9198 | 0.697 | 364.3985 | 0.1088 | -2.3657 | 0.015048 | 3.2548e-06 | 0.015051 | 7.2285 | 2.3843 | 21.915 | 1.5791 | 0.41127 | 411.6254 | 2611.2001 | 2223.3854 |  | 1924245.1137 | 1638456.8198 |  | -6116.8057 | -7.9519 | -908.4661 | -1.1773 | 1.2542 | 547.6103 | -5152.5621 |  | 0.025958 | -908.4661 | 948.1314 | 755.951 |  |  | 0 | 16595 |  | #DIV/0!
329 | 329 |  | 437.9442 | 739.1665 | 0.69912 | 366.6238 | 0.10814 | -2.3713 | 0.015048 | 2.7844e-06 | 0.015051 | 7.1848 | 2.3627 | 21.849 | 1.5839 | 0.40497 | 404.0858 | 2627.0642 | 2215.8458 |  | 1941837.94 | 1637879.0651 |  | -6172.7299 | -8.0005 | -966.2269 | -1.2484 | 1.2238 | 535.9626 | -5223.2622 |  | 0.025958 | -966.2269 | 922.0069 | 753.3876 |  |  | 0 | 16595 |  | #DIV/0!
330 | 330 |  | 439.2753 | 741.4132 | 0.70125 | 368.8559 | 0.10748 | -2.3768 | 0.015048 | 2.3545e-06 | 0.01505 | 7.1416 | 2.3413 | 21.7834 | 1.5887 | 0.39863 | 396.5479 | 2642.9829 | 2208.3079 |  | 1959542.5676 | 1637268.7517 |  | -6229.0095 | -8.0493 | -1024.4466 | -1.3196 | 1.1938 | 524.3859 | -5294.4212 |  | 0.025958 | -1024.4466 | 896.2986 | 750.8247 |  |  | 0 | 16595 |  | #DIV/0!
331 | 331 |  | 440.6065 | 743.66 | 0.70337 | 371.0948 | 0.10683 | -2.3823 | 0.015048 | 1.964e-06 | 0.01505 | 7.0986 | 2.3202 | 21.7182 | 1.5936 | 0.39223 | 389.0118 | 2658.9563 | 2200.7718 |  | 1977359.3222 | 1636625.8797 |  | -6285.6455 | -8.0983 | -1083.1262 | -1.391 | 1.164 | 512.8795 | -5366.0402 |  | 0.025958 | -1083.1262 | 871.0004 | 748.2624 |  |  | 0 | 16595 |  | #DIV/0!
332 | 332 |  | 441.9376 | 745.9067 | 0.7055 | 373.3405 | 0.10619 | -2.3877 | 0.015048 | 1.612e-06 | 0.015049 | 7.0561 | 2.2994 | 21.6533 | 1.5984 | 0.3858 | 381.4775 | 2674.9842 | 2193.2375 |  | 1995288.5296 | 1635950.4491 |  | -6342.639 | -8.1474 | -1142.2667 | -1.4625 | 1.1346 | 501.4429 | -5438.12 |  | 0.025958 | -1142.2667 | 846.1066 | 745.7007 |  |  | 0 | 16595 |  | #DIV/0!
333 | 333 |  | 443.2688 | 748.1534 | 0.70762 | 375.5929 | 0.10555 | -2.393 | 0.015048 | 1.2974e-06 | 0.015049 | 7.0139 | 2.2788 | 21.5887 | 1.6032 | 0.37932 | 373.9449 | 2691.0666 | 2185.7049 |  | 2013330.5156 | 1635242.4599 |  | -6399.991 | -8.1968 | -1201.8693 | -1.5342 | 1.1056 | 490.0756 | -5510.6619 |  | 0.025958 | -1201.8693 | 821.6113 | 743.1397 |  |  | 0 | 16595 |  | #DIV/0!
334 | 334 |  | 444.5999 | 750.4001 | 0.70975 | 377.8521 | 0.10492 | -2.3983 | 0.015048 | 1.0192e-06 | 0.015049 | 6.9721 | 2.2584 | 21.5245 | 1.608 | 0.3728 | 366.414 | 2707.2034 | 2178.174 |  | 2031485.6062 | 1634501.9121 |  | -6457.7026 | -8.2463 | -1261.9349 | -1.6061 | 1.0769 | 478.777 | -5583.6669 |  | 0.025958 | -1261.9349 | 797.5087 | 740.5792 |  |  | 0 | 16595 |  | #DIV/0!
335 | 335 |  | 445.931 | 752.6468 | 0.71187 | 380.1181 | 0.1043 | -2.4036 | 0.015048 | 7.7666e-07 | 0.015049 | 6.9307 | 2.2383 | 21.4606 | 1.6128 | 0.36623 | 358.8848 | 2723.3945 | 2170.6448 |  | 2049754.1276 | 1633728.8057 |  | -6515.7747 | -8.2959 | -1322.4646 | -1.6781 | 1.0485 | 467.5467 | -5657.1359 |  | 0.025958 | -1322.4646 | 773.7933 | 738.0192 |  |  | 0 | 16595 |  | #DIV/0!
336 | 336 |  | 447.2622 | 754.8935 | 0.714 | 382.3908 | 0.10368 | -2.4088 | 0.015048 | 5.6872e-07 | 0.015048 | 6.8896 | 2.2184 | 21.397 | 1.6176 | 0.35962 | 351.3573 | 2739.64 | 2163.1173 |  | 2068136.406 | 1632923.1406 |  | -6574.2084 | -8.3458 | -1383.4594 | -1.7503 | 1.0204 | 456.384 | -5731.07 |  | 0.025958 | -1383.4594 | 750.4595 | 735.4599 |  |  | 0 | 16595 |  | #DIV/0!
337 | 337 |  | 448.5933 | 757.1402 | 0.71612 | 384.6703 | 0.10306 | -2.414 | 0.015048 | 3.9454e-07 | 0.015048 | 6.8488 | 2.1987 | 21.3337 | 1.6224 | 0.35296 | 343.8314 | 2755.9398 | 2155.5914 |  | 2086632.7678 | 1632084.917 |  | -6633.0048 | -8.3958 | -1444.9203 | -1.8227 | 0.99263 | 445.2885 | -5805.4702 |  | 0.025958 | -1444.9203 | 727.5018 | 732.9011 |  |  | 0 | 16595 |  | #DIV/0!
338 | 338 |  | 449.9244 | 759.3869 | 0.71825 | 386.9566 | 0.10245 | -2.4191 | 0.015048 | 2.5323e-07 | 0.015048 | 6.8084 | 2.1793 | 21.2708 | 1.6273 | 0.34626 | 336.3073 | 2772.2937 | 2148.0673 |  | 2105243.5394 | 1631214.1348 |  | -6692.1649 | -8.446 | -1506.8484 | -1.8952 | 0.96518 | 434.2596 | -5880.3376 |  | 0.025958 | -1506.8484 | 704.9148 | 730.3429 |  |  | 0 | 16595 |  | #DIV/0!
339 | 339 |  | 451.2556 | 761.6336 | 0.72037 | 389.2497 | 0.10185 | -2.4242 | 0.015048 | 1.4397e-07 | 0.015048 | 6.7684 | 2.1601 | 21.2082 | 1.6321 | 0.33952 | 328.7847 | 2788.7018 | 2140.5447 |  | 2123969.0474 | 1630310.7939 |  | -6751.6897 | -8.4963 | -1569.2448 | -1.9679 | 0.93804 | 423.2968 | -5955.6733 |  | 0.025958 | -1569.2448 | 682.6932 | 727.7852 |  |  | 0 | 16595 |  | #DIV/0!
340 | 340 |  | 452.5867 | 763.8803 | 0.7225 | 391.5495 | 0.10125 | -2.4293 | 0.015048 | 6.5907e-08 | 0.015048 | 6.7287 | 2.1411 | 21.146 | 1.6369 | 0.33273 | 321.2638 | 2805.1641 | 2133.0238 |  | 2142809.6187 | 1629374.8945 |  | -6811.5802 | -8.5468 | -1632.1104 | -2.0407 | 0.91121 | 412.3995 | -6031.4782 |  | 0.025958 | -1632.1104 | 660.8319 | 725.2281 |  |  | 0 | 16595 |  | #DIV/0!
341 | 341 |  | 453.9178 | 766.127 | 0.72462 | 393.8562 | 0.10066 | -2.4342 | 0.015048 | 1.8251e-08 | 0.015048 | 6.6893 | 2.1223 | 21.084 | 1.6417 | 0.3259 | 313.7445 | 2821.6804 | 2125.5045 |  | 2161765.5799 | 1628406.4364 |  | -6871.8376 | -8.5975 | -1695.4463 | -2.1137 | 0.88467 | 401.5674 | -6107.7534 |  | 0.025958 | -1695.4463 | 639.3256 | 722.6715 |  |  | 0 | 16595 | 13595 | 0
342 | 342 |  | 455.249 | 768.3737 | 0.72675 | 396.1696 | 0.10007 | -2.4392 | 0.015048 | 2.113e-10 | 0.015048 | 6.6502 | 2.1037 | 21.0224 | 1.6465 | 0.31902 | 306.2268 | 2838.2507 | 2117.9868 |  | 2180837.2581 | 1627405.4197 |  | -6932.4628 | -8.6484 | -1759.2535 | -2.1869 | 0.85843 | 390.7997 | -6184.5 |  | 0.025958 | -1759.2535 | 618.1693 | 720.1155 |  |  | 0 | 16595 | 13595 | 0
343 | 343 |  | 456.5801 | 770.6204 | 0.72887 | 398.4897 | 0.099488 | -2.4441 | 0.015048 | 1.1019e-08 | 0.015048 | 6.6115 | 2.0854 | 20.9611 | 1.6513 | 0.3121 | 298.7107 | 2854.875 | 2110.4707 |  | 2200024.9803 | 1626371.8445 |  | -6993.4569 | -8.6995 | -1823.5331 | -2.2603 | 0.83249 | 380.0962 | -6261.7189 |  | 0.025958 | -1823.5331 | 597.3581 | 717.56 |  |  | 0 | 16595 | 13595 | 0
344 | 344 |  | 457.9113 | 772.8671 | 0.731 | 400.8167 | 0.098911 | -2.449 | 0.015048 | 4.9925e-08 | 0.015048 | 6.5731 | 2.0672 | 20.9001 | 1.6561 | 0.30514 | 291.1962 | 2871.5531 | 2102.9562 |  | 2219329.0735 | 1625305.7106 |  | -7054.8209 | -8.7507 | -1888.2862 | -2.3338 | 0.80683 | 369.4562 | -6339.4113 |  | 0.025958 | -1888.2862 | 576.887 | 715.0051 |  |  | 0 | 16595 | 13595 | 0
345 | 345 |  | 459.2424 | 775.1138 | 0.73312 | 403.1504 | 0.098338 | -2.4538 | 0.015048 | 1.162e-07 | 0.015048 | 6.535 | 2.0493 | 20.8394 | 1.661 | 0.29813 | 283.6832 | 2888.2852 | 2095.4432 |  | 2238749.8652 | 1624207.0181 |  | -7116.5559 | -8.8021 | -1953.5137 | -2.4074 | 0.78146 | 358.8792 | -6417.5781 |  | 0.025958 | -1953.5137 | 556.7511 | 712.4507 |  |  | 0 | 16595 | 13595 | 0
346 | 346 |  | 460.5735 | 777.3606 | 0.73525 | 405.4909 | 0.09777 | -2.4586 | 0.015048 | 2.0912e-07 | 0.015048 | 6.4973 | 2.0316 | 20.7791 | 1.6658 | 0.29108 | 276.1717 | 2905.0711 | 2087.9317 |  | 2258287.6826 | 1623075.767 |  | -7178.6628 | -8.8536 | -2019.2167 | -2.4812 | 0.75637 | 348.3648 | -6496.2204 |  | 0.025958 | -2019.2167 | 536.9458 | 709.8968 |  |  | 0 | 16595 | 13595 | 0
347 | 347 |  | 461.9047 | 779.6073 | 0.73737 | 407.8381 | 0.097208 | -2.4633 | 0.015048 | 3.28e-07 | 0.015048 | 6.4598 | 2.0141 | 20.719 | 1.6706 | 0.28398 | 268.6618 | 2921.9108 | 2080.4218 |  | 2277942.8533 | 1621911.9573 |  | -7241.1428 | -8.9054 | -2085.3962 | -2.5552 | 0.73156 | 337.9124 | -6575.3393 |  | 0.025958 | -2085.3962 | 517.4664 | 707.3434 |  |  | 0 | 16595 | 13595 | 0
348 | 348 |  | 463.2358 | 781.854 | 0.7395 | 410.1922 | 0.09665 | -2.468 | 0.015048 | 4.7216e-07 | 0.015048 | 6.4227 | 1.9967 | 20.6593 | 1.6754 | 0.27684 | 261.1534 | 2938.8042 | 2072.9134 |  | 2297715.7047 | 1620715.589 |  | -7303.9969 | -8.9573 | -2152.0533 | -2.6294 | 0.70703 | 327.5217 | -6654.9357 |  | 0.025958 | -2152.0533 | 498.3081 | 704.7906 |  |  | 0 | 16595 | 13595 | 0
349 | 349 |  | 464.5669 | 784.1007 | 0.74162 | 412.553 | 0.096097 | -2.4727 | 0.015048 | 6.4093e-07 | 0.015048 | 6.3859 | 1.9796 | 20.5999 | 1.6802 | 0.26966 | 253.6465 | 2955.7513 | 2065.4065 |  | 2317606.5646 | 1619486.6621 |  | -7367.2262 | -9.0094 | -2219.1891 | -2.7037 | 0.68277 | 317.192 | -6735.0108 |  | 0.025958 | -2219.1891 | 479.4666 | 702.2382 |  |  | 0 | 16595 | 13595 | 0
350 | 350 |  | 465.8981 | 786.3474 | 0.74375 | 414.9206 | 0.095548 | -2.4773 | 0.015048 | 8.3366e-07 | 0.015049 | 6.3493 | 1.9626 | 20.5408 | 1.685 | 0.26243 | 246.1411 | 2972.752 | 2057.9011 |  | 2337615.7606 | 1618225.1765 |  | -7430.8316 | -9.0616 | -2286.8045 | -2.7782 | 0.65878 | 306.9229 | -6815.5655 |  | 0.025958 | -2286.8045 | 460.9372 | 699.6864 |  |  | 0 | 16595 | 13595 | 0

## Performance T_O
FOXTROT - PERFORMANCE ANALYSIS - TAKEOFF
INPUT DATA
Description | Symbol | Value | Units | Comments
Initial combined weight | W_i= | 18875 | lb_f | From "general" tab |  | Ground Friction Coefficients
Propellor efficiency | nP | 0.6
Ground friction coefficient | μ | 0.03
Coefficient of lift at To | C_Lto | 0.99373
Wing area | S_w = | 476.1 | ft^2 | From "general" tab
Minimum drag coefficient | C_Dmin = |  |  | From "general" tab
Cl max | C_Lmax = | 1.476 |  | From "general" tab
Induced drag constant | k = | 0.04207 |  | From "general" tab
density at altitude | p | 0.002378
Velocity | V |  | ft/s
Combined Thrust | T | 5610.7845 | lbf | Combined propellor and turbofan thrust
Oswalds Efficiency | e | 0.75662
Output Data |  |  | lbs | From Lift tab
Lift at takeoff | L | 15383.6673
Coefficent of Lift at takeoff | C_Lt-o | 0.99373
Drag at Take off | D | 876.0867
Coefficent of Drag During T/O | C_D_t-o | 0.056592
Lift/Drag Ratio at Takeoff | L/D_to | 17.5595
Acceleration | a_i | 7.8985 | ft/s^2
Lift Off Speed | V_r | 165.3693 | ft/s
| V_r_knots | 97.9676 |  |  |  |  | Thrust:
Stall Speed in ft/s | Vs1 | 154.2732 | ft/s
knots
Ground Run | S_g | 1731.1465
time to lift off | t | 21.9139 | ft/s |  |  | Can be noted as V_LOF
Rotation and Transition |  | 1656
ft
Rotation Distance | S_Rot | 165.3693 | s
Climb Angle |  | 0.25563 | ft/s
| ᵞ_climb | 14.8111 | ft
Transition distance | S_tr | 1297.5003
| R | 5131.3295
transition height | h_tr | 170.4952
Distance on ground | Dist | 1896.5158
Total Takeoff Distance | S_tot | 3194.0161
ft
Thrust required at rotation speed (prop) |  | 3782.8751 |  | 2179.066 | Vs1
ft
Thrust required at rotation speed (prop)
lbf
S_tot = S_g+s_r+S_tr_s_c
=

## Performance CLB
FOXTROT - PERFORMANCE ANALYSIS - CLIMB
INPUT DATA
Description | Symbol | Value | Units | Comments
Climb Angle | ᵞ | 14.8111
Weight | W | 18875
Thrust | T | 4288.5095
Drag | D | 1932.084
climb velocity | v_inf | 250
Density at 2500ft
Density at 5000ft
Density at 7500ft
Density at 10000ft
Density at 12500ft
Density at 15000ft
Outputs:
Drag during climb
Rate of climb | V_v | 1872.6561 | ft/min
Aircraft Weight | v_inf
12400 | 72 | 539.3249
12500 | 74 | 554.3062
12600 | 76 | 569.2874
12700 | 78 | 584.2687
12800 | 80 | 599.2499
12900 | 82 | 614.2312
13000 | 84 | 629.2124
13100 | 86 | 644.1937
13200 | 88 | 659.1749
13300 | 90 | 674.1562
13400 | 92 | 689.1374
13500 | 94 | 704.1187
13600 | 96 | 719.0999
13700 | 98 | 734.0812
13800 | 100 | 749.0624
13900 | 102 | 764.0437
14000 | 104 | 779.0249
14100 | 106 | 794.0062
14200 | 108 | 808.9874
14300 | 110 | 823.9687
14400 | 112 | 838.9499
14500 | 114 | 853.9312
14600 | 116 | 868.9124
14700 | 118 | 883.8937
14800 | 120 | 898.8749
14900 | 122 | 913.8562
15000 | 124 | 928.8374
15100 | 126 | 943.8187
15200 | 128 | 958.7999
15300 | 130 | 973.7812
15400 | 132 | 988.7624
| 134 | 1003.7436
| 136 | 1018.7249
| 138 | 1033.7061
| 140 | 1048.6874
| 142 | 1063.6686
| 144 | 1078.6499
| 146 | 1093.6311
| 148 | 1108.6124
| 150 | 1123.5936
| 152 | 1138.5749
| 154 | 1153.5561
| 156 | 1168.5374
| 158 | 1183.5186
| 160 | 1198.4999
| 162 | 1213.4811
| 164 | 1228.4624
| 166 | 1243.4436
| 168 | 1258.4249
| 170 | 1273.4061
| 172 | 1288.3874
| 174 | 1303.3686
| 176 | 1318.3499
| 178 | 1333.3311
| 180 | 1348.3124
| 182 | 1363.2936
| 184 | 1378.2749
| 186 | 1393.2561
| 188 | 1408.2374
| 190 | 1423.2186
| 192 | 1438.1999
| 194 | 1453.1811
| 196 | 1468.1623
| 198 | 1483.1436
| 200 | 1498.1248
| 202 | 1513.1061
| 204 | 1528.0873
| 206 | 1543.0686
| 208 | 1558.0498
| 210 | 1573.0311
| 212 | 1588.0123
| 214 | 1602.9936
| 216 | 1617.9748
| 218 | 1632.9561
| 220 | 1647.9373
| 222 | 1662.9186
| 224 | 1677.8998
| 226 | 1692.8811
| 228 | 1707.8623
| 230 | 1722.8436
| 232 | 1737.8248
| 234 | 1752.8061
| 236 | 1767.7873
| 238 | 1782.7686
| 240 | 1797.7498
| 242 | 1812.7311
| 244 | 1827.7123
| 246 | 1842.6936
| 248 | 1857.6748
| 250 | 1872.6561

## Performance Cruise
FOXTROT - PERFORMANCE ANALYSIS - CRUISE
INPUT DATA
Description | Symbol | Value | Units | Comments
Wing Area | S | 476.1
Climb Angle | ᵞ
Aircraft Weight | W | 18875 |  |  | 1022362.297
Coefficient of Drag at Cruise | C_D | 0.01917
Density at Cruise | p_cr | 0.0014964
Coefficient of Lift at Cruise | C_L | 0.18728
k coefficent |  | 0.0473
Minimum CD |  | 0.015048
Specific Fuel Consumption | TSFC | 0.34 | lb/lbf/hr | from VerdeGo (Piper)
Propulsive Fuel Consuption | PSFC | 0.3 | lb/lbf/hr | from VerdeGo (Piper)
Zero Fuel Weight | Wfin | 15575
Bypass Ratio | BPR | 4
Empty Weight |  | 10120
Outputs:
Drag during climb
Power Required for Cruise | P_req | 1027728.4284
1545.7468
1868.5971
Maximum Level Airspeed | V_max
Airspeed of min thrust req | V_TR_min
Minimum thrust | T_TR_min | 1007.1247 | lbf
Airspeed at desired Lift Coefficient | V_inf | 531.9274
Range Turbofan (under fuel) | R | 1659.2563 | mi | *from Gundmassons Range equation
Range for usuing electrical generator | R_prop | 1880.4904 |  |  |  | make range vs airpspeed
|  | fuel | range
Weight 0 passengers and fuel fuel
13120
[13 empty] | Passenger Weight | Aircraft Weight | Range At 3000lbs Fuel
[13 empty] | 190 | 13310 | 1947.2073
[13 empty] | 380 | 13500 | 2055.3762
[13 empty] | 570 | 13690 | 2162.7865
[13 empty] | 760 | 13880 | 2269.454
[13 empty] | 950 | 14070 | 2375.3939
[13 empty] | 1140 | 14260 | 2480.6208
[6 empty] | Fuel Weight | Wf | Range under Trubofan | Range for generator | Range Embraer Phenomon 300 | Range Cessna Sky Courier | Range Beechcraft King Air | 1330 | 14450 | 2585.1491
[6 empty] | 0 | 15575 | 0 | 0 | 0 | 0 | 0 | 1520 | 14640 | 2688.9923
[6 empty] | 100 | 15675 | 52.7315 | 59.7623 | 36.8333 | 19 | 34.7667 | 1710 | 14830 | 2792.1639
[6 empty] | 200 | 15775 | 105.295 | 119.3343 | 73.6667 | 38 | 69.5333 | 1900 | 15020 | 2894.6767
[6 empty] | 300 | 15875 | 157.6922 | 178.7178 | 110.5 | 57 | 104.3 | 2090 | 15210 | 2996.5431
[6 empty] | 400 | 15975 | 209.9246 | 237.9145 | 147.3333 | 76 | 139.0667 | 2280 | 15400 | 3097.7752
[6 empty] | 500 | 16075 | 261.9938 | 296.9263 | 184.1667 | 95 | 173.8333
[6 empty] | 600 | 16175 | 313.9013 | 355.7548 | 221 | 114 | 208.6
[6 empty] | 700 | 16275 | 365.6485 | 414.4017 | 257.8333 | 133 | 243.3667
[6 empty] | 800 | 16375 | 417.2371 | 472.8687 | 294.6667 | 152 | 278.1333
[6 empty] | 900 | 16475 | 468.6683 | 531.1574 | 331.5 | 171 | 312.9
[6 empty] | 1000 | 16575 | 519.9437 | 589.2695 | 368.3333 | 190 | 347.6667
[6 empty] | 1100 | 16675 | 571.0647 | 647.2066 | 405.1667 | 209 | 382.4333
[6 empty] | 1200 | 16775 | 622.0326 | 704.9702 | 442 | 228 | 417.2 |  | 0 | 0
[6 empty] | 1300 | 16875 | 672.8488 | 762.5619 | 478.8333 | 247 | 451.9667 |  | 0 | 1043
[6 empty] | 1400 | 16975 | 723.5146 | 819.9833 | 515.6667 | 266 | 486.7333
[6 empty] | 1500 | 17075 | 774.0315 | 877.2357 | 552.5 | 285 | 521.5
[6 empty] | 1600 | 17175 | 824.4006 | 934.3207 | 589.3333 | 304 | 556.2667
[6 empty] | 1700 | 17275 | 874.6233 | 991.2398 | 626.1667 | 323 | 591.0333
[6 empty] | 1800 | 17375 | 924.7009 | 1047.9943 | 663 | 342 | 625.8
[6 empty] | 1900 | 17475 | 974.6345 | 1104.5858 | 699.8333 | 361 | 660.5667
[6 empty] | 2000 | 17575 | 1024.4255 | 1161.0156 | 736.6667 | 380 | 695.3333
[6 empty] | 2100 | 17675 | 1074.075 | 1217.285 | 773.5 | 399 | 730.1
[6 empty] | 2200 | 17775 | 1123.5843 | 1273.3956 | 810.3333 | 418 | 764.8667
[6 empty] | 2300 | 17875 | 1172.9545 | 1329.3485 | 847.1667 | 437 | 799.6333
[6 empty] | 2400 | 17975 | 1222.1868 | 1385.1451 | 884 | 456 | 834.4
[6 empty] | 2500 | 18075 | 1271.2824 | 1440.7867 | 920.8333 | 475 | 869.1667
[6 empty] | 2600 | 18175 | 1320.2423 | 1496.2746 | 957.6667 | 494 | 903.9333
[6 empty] | 2700 | 18275 | 1369.0677 | 1551.6101 | 994.5 | 513 | 938.7
|  | 3300 | 0 |  |  | 2800 | 18375 | 1417.7597 | 1606.7943 | 1031.3333 | 532 | 973.4667
|  | 3300 | 500 |  |  | 2900 | 18475 | 1466.3194 | 1661.8287 | 1068.1667 | 551 | 1008.2333
|  | 3300 | 100 |  |  | 3000 | 18575 | 1514.7479 | 1716.7142 | 1105 | 570 | 1043
|  | 3300 | 1500 |  |  | 3100 | 18675 | 1563.0461 |  | 1141.8333 | 589 | 1077.7667
|  | 3300 | 2000 |  |  | 3200 | 18775 | 1611.2152 |  | 1179 | 608 | 1112
[6 empty] | 3300 | 18875 | 1659.2563 |  | 1215 | 627 | 1147.3
[6 empty] | 3400 | 18975 | 1707.1702
[6 empty] | 3500 | 19075 | 1754.958

## Performance Landing
INPUT DATA
Description | Symbol | Value | Units | Comments
Wing Area | S | 476.1 |  | from geometry
motor idle power | P_BHP | 300
Aircraft Weight | W | 18875 |  | from general
Coefficient of Drag at Landing | C_Dldg | 0.05
Density at Cruise | p_cr | 0.00234
Coefficient of Lift at Landing | C_Lldg | 1.6
Prop effiicency |  | 0.85
Stall Speed | V_s0 | 154.2559 | ft/s |  |  | from Gundmassons Performance landing
Outputs:
Brake velocity | V_BR | 169.6815
Lift during Landing | L | 12830.4762
Drag during Landing | D | 400.9524
Best Glide Speed | V_BG | 307.7887 | 182.48 | KCAS
Braking Distance | S_BR | 8828770754.0049 |  |  | 73003.1304
|  | 2291.74 | excel is wrong should be*
Touchdown speed | V_TD | 169.6815 | ft/s | 1.1*stall speed
Flare Speed | V_FLR | 200.5326 | ft/s | 1.3 * stall speed
Refrence Speed | V_REF | 200.5326 | ft/s | 1.3*stall speed

## Performance Electrical
FOXTROT - PERFORMANCE ANALYSIS - CLIMB
INPUT DATA | [5 empty] | More Electrical
Description | Symbol | Value | Units | Comments
[6 empty] | Wiring Distances | (ft)
mass batteries | m_b | 500 | kg |  |  | Distacne from Engine to Battery | 50
Battery specific Energy | E_sb | 370 | wh/kg |  |  | Distance from Motor to central fuselage | 13.5 | 27
total system efficency | n_b2s | 0.81 |  | *assumption for comparable aircraft |  | Distacne from Leading edge of wing to Battery | 19.5
average Power Used | P_used | 132859.9224 | W | 132.8599 | in KW
Lift |  |  |  | 1000
Drag | [5 empty] | Total Wiring Length: | 96.5
aircraft mass in Kg |  | 8569.25
velocity in m/s |  | 154.4004 | 300 |  |  | Wiring Mass | 40.723 | lbs
lift in kg |  | 10276.8543 |  |  |  | Wire Type:
drag in kg |  | 877.1661 |  |  |  | Turbolex AWG G 961-003
L/D |  | 11.716 |  |  |  | Resistance | 0.3006 | per 1000ft
air density |  | 0.75 | kg/m^3 |  |  | VAC | 3000
Propellor efficency |  | 0.85 |  |  |  | Amps(Tin/Silver/Copper) | 399 | Amp
Motor Efficency |  | 0.96 |  |  |  | Amps (NiCo) | 532 | Amp
[6 empty] | Power (T/S/C) | 1197000 | W | 1.197 | MW
[6 empty] | Power (NiCo) | 1596000 | W | 1.596 | MW
Outputs: | [5 empty] | Voltage Drop | 0.025 | V | 50ft
Run Time Endurance | E | 0.14985 |  |  |  |  | 0.0005 | V | per 1ft
| E_take | 0.14985 |  |  |  | Wire efficincy | 0.99975
Level Flight Endurance | E | 5.4138
Level Flight Range | R | 835.8964 | km
|  | 519.1903 | mi
Total Battery Range |  | 87.311 | km
|  | 54.2527 | mi
L/D Max |  | 18.77
| Electrical Power Required | m/s | Speed (KCAS)
0 | 0 | 0 | 0 | 39.6859 | mi
0.44264 | 442.6386 | 0.5144 | 1 | 1275.35 | mi
0.88528 | 885.2772 | 1.0288 | 2 | 1235.5 | mi
1.3279 | 1327.9158 | 1.5432 | 3 | 1198 | mi
1.7706 | 1770.5544 | 2.0576 | 4 | 1162.8 | mi
2.2132 | 2213.193 | 2.572 | 5 | 1129.59 | mi
2.6558 | 2655.8316 | 3.0864 | 6 | 1098.22 | mi
3.0985 | 3098.4702 | 3.6008 | 7 | 1068.54 | mi
3.5411 | 3541.1088 | 4.1152 | 8 | 1040.418 | mi
3.9837 | 3983.7474 | 4.6296 | 9 | 1013.74 | mi
4.4264 | 4426.386 | 5.144 | 10 | 988.39 | mi
4.869 | 4869.0246 | 5.6584 | 11 | 964.29 | mi
5.3117 | 5311.6632 | 6.1728 | 12 | 941.33 | mi
5.7543 | 5754.3017 | 6.6872 | 13 | 919.44 | mi
6.1969 | 6196.9403 | 7.2016 | 14 | 898.54 | mi
6.6396 | 6639.5789 | 7.716 | 15 | 878.57 | mi
7.0822 | 7082.2175 | 8.2305 | 16 | 859.47 | mi
7.5249 | 7524.8561 | 8.7449 | 17 | 841.19 | mi
7.9675 | 7967.4947 | 9.2593 | 18 | 823.66 | mi
8.4101 | 8410.1333 | 9.7737 | 19 | 806.85 | mi
8.8528 | 8852.7719 | 10.2881 | 20 | 790.72 | mi
9.2954 | 9295.4105 | 10.8025 | 21 | 775.2 | mi
9.738 | 9738.0491 | 11.3169 | 22 | 760.3 | mi
10.1807 | 10180.6877 | 11.8313 | 23 | 745.96 | mi
10.6233 | 10623.3263 | 12.3457 | 24 | 732.14 | mi
11.066 | 11065.9649 | 12.8601 | 25 | 718.8 | mi
11.5086 | 11508.6035 | 13.3745 | 26 | 705.99 | mi
11.9512 | 11951.2421 | 13.8889 | 27 | 693.6 | mi
12.3939 | 12393.8807 | 14.4033 | 28 | 681.65 | mi
12.8365 | 12836.5193 | 14.9177 | 29 | 670.1 | mi
13.2792 | 13279.1579 | 15.4321 | 30 | 658.93
13.7218 | 13721.7965 | 15.9465 | 31
14.1644 | 14164.4351 | 16.4609 | 32
14.6071 | 14607.0737 | 16.9753 | 33
15.0497 | 15049.7123 | 17.4897 | 34
15.4924 | 15492.3509 | 18.0041 | 35
15.935 | 15934.9895 | 18.5185 | 36
16.3776 | 16377.6281 | 19.0329 | 37
16.8203 | 16820.2666 | 19.5473 | 38
17.2629 | 17262.9052 | 20.0617 | 39
17.7055 | 17705.5438 | 20.5761 | 40
18.1482 | 18148.1824 | 21.0905 | 41
18.5908 | 18590.821 | 21.6049 | 42
19.0335 | 19033.4596 | 22.1193 | 43
19.4761 | 19476.0982 | 22.6337 | 44
19.9187 | 19918.7368 | 23.1481 | 45
20.3614 | 20361.3754 | 23.6626 | 46
20.804 | 20804.014 | 24.177 | 47
21.2467 | 21246.6526 | 24.6914 | 48
21.6893 | 21689.2912 | 25.2058 | 49
22.1319 | 22131.9298 | 25.7202 | 50
22.5746 | 22574.5684 | 26.2346 | 51
23.0172 | 23017.207 | 26.749 | 52
23.4598 | 23459.8456 | 27.2634 | 53
23.9025 | 23902.4842 | 27.7778 | 54
24.3451 | 24345.1228 | 28.2922 | 55
24.7878 | 24787.7614 | 28.8066 | 56
25.2304 | 25230.4 | 29.321 | 57
25.673 | 25673.0386 | 29.8354 | 58
26.1157 | 26115.6772 | 30.3498 | 59
26.5583 | 26558.3158 | 30.8642 | 60
27.001 | 27000.9544 | 31.3786 | 61
27.4436 | 27443.593 | 31.893 | 62
27.8862 | 27886.2316 | 32.4074 | 63
28.3289 | 28328.8701 | 32.9218 | 64
28.7715 | 28771.5087 | 33.4362 | 65
29.2141 | 29214.1473 | 33.9506 | 66
29.6568 | 29656.7859 | 34.465 | 67
30.0994 | 30099.4245 | 34.9794 | 68
30.5421 | 30542.0631 | 35.4938 | 69
30.9847 | 30984.7017 | 36.0082 | 70
31.4273 | 31427.3403 | 36.5226 | 71
31.87 | 31869.9789 | 37.037 | 72
32.3126 | 32312.6175 | 37.5514 | 73
32.7553 | 32755.2561 | 38.0658 | 74
33.1979 | 33197.8947 | 38.5802 | 75
33.6405 | 33640.5333 | 39.0947 | 76
34.0832 | 34083.1719 | 39.6091 | 77
34.5258 | 34525.8105 | 40.1235 | 78
34.9684 | 34968.4491 | 40.6379 | 79
35.4111 | 35411.0877 | 41.1523 | 80
35.8537 | 35853.7263 | 41.6667 | 81
36.2964 | 36296.3649 | 42.1811 | 82
36.739 | 36739.0035 | 42.6955 | 83
37.1816 | 37181.6421 | 43.2099 | 84
37.6243 | 37624.2807 | 43.7243 | 85
38.0669 | 38066.9193 | 44.2387 | 86
38.5096 | 38509.5579 | 44.7531 | 87
38.9522 | 38952.1965 | 45.2675 | 88
39.3948 | 39394.835 | 45.7819 | 89
39.8375 | 39837.4736 | 46.2963 | 90
40.2801 | 40280.1122 | 46.8107 | 91
40.7228 | 40722.7508 | 47.3251 | 92
41.1654 | 41165.3894 | 47.8395 | 93
41.608 | 41608.028 | 48.3539 | 94
42.0507 | 42050.6666 | 48.8683 | 95
42.4933 | 42493.3052 | 49.3827 | 96
42.9359 | 42935.9438 | 49.8971 | 97
43.3786 | 43378.5824 | 50.4115 | 98
43.8212 | 43821.221 | 50.9259 | 99
44.2639 | 44263.8596 | 51.4403 | 100
44.7065 | 44706.4982 | 51.9547 | 101
45.1491 | 45149.1368 | 52.4691 | 102
45.5918 | 45591.7754 | 52.9835 | 103
46.0344 | 46034.414 | 53.4979 | 104
46.4771 | 46477.0526 | 54.0123 | 105
46.9197 | 46919.6912 | 54.5267 | 106
47.3623 | 47362.3298 | 55.0412 | 107
47.805 | 47804.9684 | 55.5556 | 108
48.2476 | 48247.607 | 56.07 | 109
48.6902 | 48690.2456 | 56.5844 | 110
49.1329 | 49132.8842 | 57.0988 | 111
49.5755 | 49575.5228 | 57.6132 | 112
50.0182 | 50018.1614 | 58.1276 | 113
50.4608 | 50460.7999 | 58.642 | 114
50.9034 | 50903.4385 | 59.1564 | 115
51.3461 | 51346.0771 | 59.6708 | 116
51.7887 | 51788.7157 | 60.1852 | 117
52.2314 | 52231.3543 | 60.6996 | 118
52.674 | 52673.9929 | 61.214 | 119
53.1166 | 53116.6315 | 61.7284 | 120
53.5593 | 53559.2701 | 62.2428 | 121
54.0019 | 54001.9087 | 62.7572 | 122
54.4445 | 54444.5473 | 63.2716 | 123
54.8872 | 54887.1859 | 63.786 | 124
55.3298 | 55329.8245 | 64.3004 | 125
55.7725 | 55772.4631 | 64.8148 | 126
56.2151 | 56215.1017 | 65.3292 | 127
56.6577 | 56657.7403 | 65.8436 | 128
57.1004 | 57100.3789 | 66.358 | 129
57.543 | 57543.0175 | 66.8724 | 130
57.9857 | 57985.6561 | 67.3868 | 131
58.4283 | 58428.2947 | 67.9012 | 132
58.8709 | 58870.9333 | 68.4156 | 133
59.3136 | 59313.5719 | 68.93 | 134
59.7562 | 59756.2105 | 69.4444 | 135
60.1988 | 60198.8491 | 69.9588 | 136
60.6415 | 60641.4877 | 70.4733 | 137
61.0841 | 61084.1263 | 70.9877 | 138
61.5268 | 61526.7648 | 71.5021 | 139
61.9694 | 61969.4034 | 72.0165 | 140
62.412 | 62412.042 | 72.5309 | 141
62.8547 | 62854.6806 | 73.0453 | 142
63.2973 | 63297.3192 | 73.5597 | 143
63.74 | 63739.9578 | 74.0741 | 144
64.1826 | 64182.5964 | 74.5885 | 145
64.6252 | 64625.235 | 75.1029 | 146
65.0679 | 65067.8736 | 75.6173 | 147
65.5105 | 65510.5122 | 76.1317 | 148
65.9532 | 65953.1508 | 76.6461 | 149
66.3958 | 66395.7894 | 77.1605 | 150
66.8384 | 66838.428 | 77.6749 | 151
67.2811 | 67281.0666 | 78.1893 | 152
67.7237 | 67723.7052 | 78.7037 | 153
68.1663 | 68166.3438 | 79.2181 | 154
68.609 | 68608.9824 | 79.7325 | 155
69.0516 | 69051.621 | 80.2469 | 156
69.4943 | 69494.2596 | 80.7613 | 157
69.9369 | 69936.8982 | 81.2757 | 158
70.3795 | 70379.5368 | 81.7901 | 159
70.8222 | 70822.1754 | 82.3045 | 160
71.2648 | 71264.814 | 82.8189 | 161
71.7075 | 71707.4526 | 83.3333 | 162
72.1501 | 72150.0912 | 83.8477 | 163
72.5927 | 72592.7297 | 84.3621 | 164
73.0354 | 73035.3683 | 84.8765 | 165
73.478 | 73478.0069 | 85.3909 | 166
73.9206 | 73920.6455 | 85.9053 | 167
74.3633 | 74363.2841 | 86.4198 | 168
74.8059 | 74805.9227 | 86.9342 | 169
75.2486 | 75248.5613 | 87.4486 | 170
75.6912 | 75691.1999 | 87.963 | 171
76.1338 | 76133.8385 | 88.4774 | 172
76.5765 | 76576.4771 | 88.9918 | 173
77.0191 | 77019.1157 | 89.5062 | 174
77.4618 | 77461.7543 | 90.0206 | 175
77.9044 | 77904.3929 | 90.535 | 176
78.347 | 78347.0315 | 91.0494 | 177
78.7897 | 78789.6701 | 91.5638 | 178
79.2323 | 79232.3087 | 92.0782 | 179
79.6749 | 79674.9473 | 92.5926 | 180
80.1176 | 80117.5859 | 93.107 | 181
80.5602 | 80560.2245 | 93.6214 | 182
81.0029 | 81002.8631 | 94.1358 | 183
81.4455 | 81445.5017 | 94.6502 | 184
81.8881 | 81888.1403 | 95.1646 | 185
82.3308 | 82330.7789 | 95.679 | 186
82.7734 | 82773.4175 | 96.1934 | 187
83.2161 | 83216.0561 | 96.7078 | 188
83.6587 | 83658.6947 | 97.2222 | 189
84.1013 | 84101.3332 | 97.7366 | 190
84.544 | 84543.9718 | 98.251 | 191
84.9866 | 84986.6104 | 98.7654 | 192
85.4292 | 85429.249 | 99.2798 | 193
85.8719 | 85871.8876 | 99.7942 | 194
86.3145 | 86314.5262 | 100.3086 | 195
86.7572 | 86757.1648 | 100.823 | 196
87.1998 | 87199.8034 | 101.3374 | 197
87.6424 | 87642.442 | 101.8519 | 198
88.0851 | 88085.0806 | 102.3663 | 199
88.5277 | 88527.7192 | 102.8807 | 200
88.9704 | 88970.3578 | 103.3951 | 201
89.413 | 89412.9964 | 103.9095 | 202
89.8556 | 89855.635 | 104.4239 | 203
90.2983 | 90298.2736 | 104.9383 | 204
90.7409 | 90740.9122 | 105.4527 | 205
91.1836 | 91183.5508 | 105.9671 | 206
91.6262 | 91626.1894 | 106.4815 | 207
92.0688 | 92068.828 | 106.9959 | 208
92.5115 | 92511.4666 | 107.5103 | 209
92.9541 | 92954.1052 | 108.0247 | 210
93.3967 | 93396.7438 | 108.5391 | 211
93.8394 | 93839.3824 | 109.0535 | 212
94.282 | 94282.021 | 109.5679 | 213
94.7247 | 94724.6596 | 110.0823 | 214
95.1673 | 95167.2981 | 110.5967 | 215
95.6099 | 95609.9367 | 111.1111 | 216
96.0526 | 96052.5753 | 111.6255 | 217
96.4952 | 96495.2139 | 112.1399 | 218
96.9379 | 96937.8525 | 112.6543 | 219
97.3805 | 97380.4911 | 113.1687 | 220
97.8231 | 97823.1297 | 113.6831 | 221
98.2658 | 98265.7683 | 114.1975 | 222
98.7084 | 98708.4069 | 114.7119 | 223
99.151 | 99151.0455 | 115.2263 | 224
99.5937 | 99593.6841 | 115.7407 | 225
100.0363 | 100036.3227 | 116.2551 | 226
100.479 | 100478.9613 | 116.7695 | 227
100.9216 | 100921.5999 | 117.284 | 228
101.3642 | 101364.2385 | 117.7984 | 229
101.8069 | 101806.8771 | 118.3128 | 230
102.2495 | 102249.5157 | 118.8272 | 231
102.6922 | 102692.1543 | 119.3416 | 232
103.1348 | 103134.7929 | 119.856 | 233
103.5774 | 103577.4315 | 120.3704 | 234
104.0201 | 104020.0701 | 120.8848 | 235
104.4627 | 104462.7087 | 121.3992 | 236
104.9053 | 104905.3473 | 121.9136 | 237
105.348 | 105347.9859 | 122.428 | 238
105.7906 | 105790.6245 | 122.9424 | 239
106.2333 | 106233.263 | 123.4568 | 240
106.6759 | 106675.9016 | 123.9712 | 241
107.1185 | 107118.5402 | 124.4856 | 242
107.5612 | 107561.1788 | 125 | 243
108.0038 | 108003.8174 | 125.5144 | 244
108.4465 | 108446.456 | 126.0288 | 245
108.8891 | 108889.0946 | 126.5432 | 246
109.3317 | 109331.7332 | 127.0576 | 247
109.7744 | 109774.3718 | 127.572 | 248
110.217 | 110217.0104 | 128.0864 | 249
110.6596 | 110659.649 | 128.6008 | 250
111.1023 | 111102.2876 | 129.1152 | 251
111.5449 | 111544.9262 | 129.6296 | 252
111.9876 | 111987.5648 | 130.144 | 253
112.4302 | 112430.2034 | 130.6584 | 254
112.8728 | 112872.842 | 131.1728 | 255
113.3155 | 113315.4806 | 131.6872 | 256
113.7581 | 113758.1192 | 132.2016 | 257
114.2008 | 114200.7578 | 132.716 | 258
114.6434 | 114643.3964 | 133.2305 | 259
115.086 | 115086.035 | 133.7449 | 260
115.5287 | 115528.6736 | 134.2593 | 261
115.9713 | 115971.3122 | 134.7737 | 262
116.414 | 116413.9508 | 135.2881 | 263
116.8566 | 116856.5894 | 135.8025 | 264
117.2992 | 117299.2279 | 136.3169 | 265
117.7419 | 117741.8665 | 136.8313 | 266
118.1845 | 118184.5051 | 137.3457 | 267
118.6271 | 118627.1437 | 137.8601 | 268
119.0698 | 119069.7823 | 138.3745 | 269
119.5124 | 119512.4209 | 138.8889 | 270
119.9551 | 119955.0595 | 139.4033 | 271
120.3977 | 120397.6981 | 139.9177 | 272
120.8403 | 120840.3367 | 140.4321 | 273
121.283 | 121282.9753 | 140.9465 | 274
121.7256 | 121725.6139 | 141.4609 | 275
122.1683 | 122168.2525 | 141.9753 | 276
122.6109 | 122610.8911 | 142.4897 | 277
123.0535 | 123053.5297 | 143.0041 | 278
123.4962 | 123496.1683 | 143.5185 | 279
123.9388 | 123938.8069 | 144.0329 | 280
124.3814 | 124381.4455 | 144.5473 | 281
124.8241 | 124824.0841 | 145.0617 | 282
125.2667 | 125266.7227 | 145.5761 | 283
125.7094 | 125709.3613 | 146.0905 | 284
126.152 | 126151.9999 | 146.6049 | 285
126.5946 | 126594.6385 | 147.1193 | 286
127.0373 | 127037.2771 | 147.6337 | 287
127.4799 | 127479.9157 | 148.1481 | 288
127.9226 | 127922.5543 | 148.6626 | 289
128.3652 | 128365.1928 | 149.177 | 290
128.8078 | 128807.8314 | 149.6914 | 291
129.2505 | 129250.47 | 150.2058 | 292
129.6931 | 129693.1086 | 150.7202 | 293
130.1357 | 130135.7472 | 151.2346 | 294
130.5784 | 130578.3858 | 151.749 | 295
131.021 | 131021.0244 | 152.2634 | 296
131.4637 | 131463.663 | 152.7778 | 297
131.9063 | 131906.3016 | 153.2922 | 298
132.3489 | 132348.9402 | 153.8066 | 299
132.7916 | 132791.5788 | 154.321 | 300
133.2342 | 133234.2174 | 154.8354 | 301
133.6769 | 133676.856 | 155.3498 | 302
134.1195 | 134119.4946 | 155.8642 | 303
134.5621 | 134562.1332 | 156.3786 | 304
135.0048 | 135004.7718 | 156.893 | 305
135.4474 | 135447.4104 | 157.4074 | 306
135.89 | 135890.049 | 157.9218 | 307
136.3327 | 136332.6876 | 158.4362 | 308
136.7753 | 136775.3262 | 158.9506 | 309
137.218 | 137217.9648 | 159.465 | 310
137.6606 | 137660.6034 | 159.9794 | 311
138.1032 | 138103.242 | 160.4938 | 312
138.5459 | 138545.8806 | 161.0082 | 313
138.9885 | 138988.5192 | 161.5226 | 314
139.4312 | 139431.1578 | 162.037 | 315
139.8738 | 139873.7963 | 162.5514 | 316
140.3164 | 140316.4349 | 163.0658 | 317
140.7591 | 140759.0735 | 163.5802 | 318
141.2017 | 141201.7121 | 164.0947 | 319
141.6444 | 141644.3507 | 164.6091 | 320
142.087 | 142086.9893 | 165.1235 | 321
142.5296 | 142529.6279 | 165.6379 | 322
142.9723 | 142972.2665 | 166.1523 | 323
143.4149 | 143414.9051 | 166.6667 | 324
143.8575 | 143857.5437 | 167.1811 | 325
144.3002 | 144300.1823 | 167.6955 | 326
144.7428 | 144742.8209 | 168.2099 | 327
145.1855 | 145185.4595 | 168.7243 | 328
145.6281 | 145628.0981 | 169.2387 | 329
146.0707 | 146070.7367 | 169.7531 | 330
146.5134 | 146513.3753 | 170.2675 | 331
146.956 | 146956.0139 | 170.7819 | 332
147.3987 | 147398.6525 | 171.2963 | 333
147.8413 | 147841.2911 | 171.8107 | 334
148.2839 | 148283.9297 | 172.3251 | 335
148.7266 | 148726.5683 | 172.8395 | 336
149.1692 | 149169.2069 | 173.3539 | 337
149.6118 | 149611.8455 | 173.8683 | 338
150.0545 | 150054.4841 | 174.3827 | 339
150.4971 | 150497.1227 | 174.8971 | 340
150.9398 | 150939.7612 | 175.4115 | 341
151.3824 | 151382.3998 | 175.9259 | 342
151.825 | 151825.0384 | 176.4403 | 343
152.2677 | 152267.677 | 176.9547 | 344
152.7103 | 152710.3156 | 177.4691 | 345
153.153 | 153152.9542 | 177.9835 | 346
153.5956 | 153595.5928 | 178.4979 | 347
154.0382 | 154038.2314 | 179.0123 | 348
154.4809 | 154480.87 | 179.5267 | 349
154.9235 | 154923.5086 | 180.0412 | 350

## Random Notes
Weights: | lbs | Notes/Assumptions | Constraint | ft | Column3 |  | Engine Types | Weight (lbs) | Max Thrust | length (in) | Diameter (in)
Struct Weight: | 4000 | Only fuselage weight aluminium | Length: | 36 |  | Main | Garret TFE731-60 | 895 | 5000 | 72 | 42.4 | inlet temp = | 594.67 | engine Max Mach | 0.88
Payload: | 2650 | 10 Pax/crew @190lbs each w/ luggage @max 1.5 50lb bags per pax | Width: | 6 |  |  | Williams FJ44-4 | 658 | 3600 | 52.8 | 25.3
Fuel: | 1000 | assuming 2 hr flight | Wingspan: | 60
Engine+assembly: | 1000 | Garrett TFE 731
Battery: | 1163 | 100 kWh Battery
Props | 261 | Mcualley 5 blade (2 props)
Crew | 570
Prop Motors | 400
Lavatory | 400
Seats | 280
Total Weight | 11724
~ 190kW power to miantain 200kt cruise
Power Required:
~20,000ft *ceiling
5 blade Prop info | https://mccauley.txtav.com/en/featured-products

## Cost
FOXTROT - Cost Analysis
Variables |  | Value | Comments |  |  |  | Variables |  | Value | Comments
Fexp |  | 0.95 | experience effectiveness (80%, …) |  |  |  | Qm |  | 8.3333 | est. prod. Rate in # of AC per month (5 years) |  | F_MF | 0.24
N |  | 500 | for 5 years 500 units produced |  |  |  | Ftaper |  | 1 | tapered wing value |  | R_AP
Wairframe |  | 6800 | Weight of structural skeleton (lb) -last 4400 |  |  |  | Fpress2 |  | 1.01 | # for pressurized cabin for tooling |  | Q_FLGT | 500
Vh |  | 300 | max level airspeed KTAS (knts) |  |  |  | Fcomp2 |  | 1.075 | % AC composite (wings) for manu. Hrs (.25)
Fcert |  | 1 | using 14 CFR 23 |  |  |  | CPI 2012 |  | 1.4 | consumer price index compared to the year 2012 |  | BHPcruise | 804.6
Fcf |  | 1 | simple flap value |  |  |  | Fcomp3 |  | 1.15 | % AC composite (wings) for manu. Hrs (.5) |  | PSFC | 0.47
fcomp |  | 0.3 | % AC composite (wings) |  |  |  | Np |  | 2 | # of prototypes |  | Rfuel | 6.3
Fcomp1 |  | 1.3 | % AC composite (wings) |  |  |  | NppT |  | 1 | Turbofan Engines
Fpress1 |  | 1.03 | # for pressurized cabin for eng. hours |  |  |  | NppP |  | 2 | Turboprop Engines |  | Cac | 534000
CppT |  | 1358601.965 | cost of turbofan |  |  |  | SHP |  | 804.6 | horsepower from cruise from alex |  | Cins | 8510 | Annual Insurance Cost
CppP |  | 850236.912 | cost of propellers |  |  |  | Thrust |  | 3600 | lbf - thrust of turbofan
Dp |  | 8.75 | in inches propeller diameter |  |  |  | PSFC |  | 0.47 | specific fuel consumption during cruise |  | Cinsp | 500 | Annual Inspection Cost
Fmf |  | 0.24 | maintenance to FH ratio |  |  |  | Rfuel |  | 6.3 | Cost of fuel in $/gallon
Rap |  | 60 | hrly rate for a certified Airframe and Powerplant | [8 empty] | Npp | 2
Qflgt |  | 550 | number of flight hours per year | [8 empty] | Cover | 5000 | Engine Overhaul Fund
Rstor |  | 250 | storage cost
[12 empty] | P | 534000
[12 empty] | i | 6
[12 empty] | n | 180
[12 empty] | Cloan | 38448000 | Annual Loan Payment
|  |  | Man-hours | Rate, $/hr in 2012 | Total Cost for 500 AC |  | Cost per Unit |  |  | Comments
Engineering |  |  | 1071491.8163 | 45 | 141549104.9418 |  | 283098.2099 |  |  | 6649895.8436
Development Cost |  |  |  |  | 14502970.7852 |  | 29005.9416
Flight Test Operations |  |  |  |  | 2290445.6648 |  | 4580.8913
Tooling |  |  | 654352.4991 | 25 | 48023911.4379 |  | 96047.8229
Certification Cost |  |  |  |  | 206366432.8298
Manufacturing Labor |  |  | 4091077.9187 | 35 | 420350483.0949 |  | 840700.9662
Quality Control |  |  |  |  | 62842397.2227 |  | 125684.7944
Materials/Equipment |  |  |  |  | 74213947.3848 |  | 148427.8948 |  |  | 2716041.4609
Units Produced in 5 years | [8 empty] | 500
Quality Discount Factor | [8 empty] | 0.63136
[6 empty] | Total Cost |  | W/O QDF | W/ QDF
Fixed landing gear discount | [7 empty] | 0 | 0 | no fixed landing gear
Engine(s) | [5 empty] | 2208838.877 |  | 2208838.877 | 1394562.5598 | toral cost divided by N
Propeller(s) | [7 empty] | 77335.7843 | 48826.3723
Avionics | [7 empty] | 250000 | 157838.8734 | avionics in 2012 (15000) to 2025
TOTAL COST TO PRODUCE | [7 empty] | 4063721.1823 | 3128774.3266
Manufacturers lianbility insurance | [8 empty] | 50000
MINIMUM SELLING PRICE | [8 empty] | 4780002.1321
[8 empty] | 6599895.8436 |  |  | 2208838.877
77335.7843
Break Even Analysis for Engineering | [5 empty] | Break Even Analysis for Business |  |  |  |  | 250000
Variables |  | Value | Comments |  |  | Variables |  | Value | Comments |  | 4063721.1823
Total fixed cost |  | 206366432.8298 | Same as cert. cost |  |  | Total fixed cost |  | 206366432.8298 | Same as cert. cost |  | 50000
variable cost |  | 2716041.4609 |  |  |  | variable cost |  | 3650988.3167
BEP for Engineering | [5 empty] | BEP for Business
Nbe |  | 99.9856 | Break Even Point |  |  | Nbe |  | -56.5234 | Break Even Point
For Engineering
Units (N) | variable | 4500000 | 5500000 | 6500000 | fixed | fixed+Variable | [6 empty] | For Business
0 | 2716041.4609 | 4500000 | 5500000 | 6500000 | 206366432.8298 | 209082474.2907 | [6 empty] | Units (N) | variable | 6500000 | 7500000 | 8500000 | fixed | fixed+Variable
5 | 13580207.3046 | 22500000 | 27500000 | 32500000 | 206366432.8298 | 219946640.1344 | [6 empty] | 0 | 3650988.3167 | 6500000 | 7500000 | 8500000 | 206366432.8298 | 209082474.2907
10 | 27160414.6092 | 45000000 | 55000000 | 65000000 | 206366432.8298 | 233526847.439 | [6 empty] | 5 | 18254941.5833 | 32500000 | 37500000 | 42500000 | 206366432.8298 | 224621374.4131
15 | 40740621.9137 | 67500000 | 82500000 | 97500000 | 206366432.8298 | 247107054.7435 | [6 empty] | 10 | 36509883.1666 | 65000000 | 75000000 | 85000000 | 206366432.8298 | 242876315.9964
20 | 54320829.2183 | 90000000 | 110000000 | 130000000 | 206366432.8298 | 260687262.0481 | [6 empty] | 15 | 54764824.7499 | 97500000 | 112500000 | 127500000 | 206366432.8298 | 261131257.5797
25 | 67901036.5229 | 112500000 | 137500000 | 162500000 | 206366432.8298 | 274267469.3527 | [6 empty] | 20 | 73019766.3332 | 130000000 | 150000000 | 170000000 | 206366432.8298 | 279386199.163
30 | 81481243.8275 | 135000000 | 165000000 | 195000000 | 206366432.8298 | 287847676.6573 | [6 empty] | 25 | 91274707.9165 | 162500000 | 187500000 | 212500000 | 206366432.8298 | 297641140.7464
35 | 95061451.132 | 157500000 | 192500000 | 227500000 | 206366432.8298 | 301427883.9619 | [6 empty] | 30 | 109529649.4998 | 195000000 | 225000000 | 255000000 | 206366432.8298 | 315896082.3297
40 | 108641658.4366 | 180000000 | 220000000 | 260000000 | 206366432.8298 | 315008091.2664 | [6 empty] | 35 | 127784591.0832 | 227500000 | 262500000 | 297500000 | 206366432.8298 | 334151023.913
45 | 122221865.7412 | 202500000 | 247500000 | 292500000 | 206366432.8298 | 328588298.571 | [6 empty] | 40 | 146039532.6665 | 260000000 | 300000000 | 340000000 | 206366432.8298 | 352405965.4963
50 | 135802073.0458 | 225000000 | 275000000 | 325000000 | 206366432.8298 | 342168505.8756 | [6 empty] | 45 | 164294474.2498 | 292500000 | 337500000 | 382500000 | 206366432.8298 | 370660907.0796
55 | 149382280.3504 | 247500000 | 302500000 | 357500000 | 206366432.8298 | 355748713.1802 | [6 empty] | 50 | 182549415.8331 | 325000000 | 375000000 | 425000000 | 206366432.8298 | 388915848.6629
60 | 162962487.6549 | 270000000 | 330000000 | 390000000 | 206366432.8298 | 369328920.4847 | [6 empty] | 55 | 200804357.4164 | 357500000 | 412500000 | 467500000 | 206366432.8298 | 407170790.2462
65 | 176542694.9595 | 292500000 | 357500000 | 422500000 | 206366432.8298 | 382909127.7893 | [6 empty] | 60 | 219059298.9997 | 390000000 | 450000000 | 510000000 | 206366432.8298 | 425425731.8295
70 | 190122902.2641 | 315000000 | 385000000 | 455000000 | 206366432.8298 | 396489335.0939 | [6 empty] | 65 | 237314240.583 | 422500000 | 487500000 | 552500000 | 206366432.8298 | 443680673.4128
75 | 203703109.5687 | 337500000 | 412500000 | 487500000 | 206366432.8298 | 410069542.3985 | [6 empty] | 70 | 255569182.1663 | 455000000 | 525000000 | 595000000 | 206366432.8298 | 461935614.9961
80 | 217283316.8732 | 360000000 | 440000000 | 520000000 | 206366432.8298 | 423649749.7031 | [6 empty] | 75 | 273824123.7496 | 487500000 | 562500000 | 637500000 | 206366432.8298 | 480190556.5794
85 | 230863524.1778 | 382500000 | 467500000 | 552500000 | 206366432.8298 | 437229957.0076 | [6 empty] | 80 | 292079065.3329 | 520000000 | 600000000 | 680000000 | 206366432.8298 | 498445498.1627
90 | 244443731.4824 | 405000000 | 495000000 | 585000000 | 206366432.8298 | 450810164.3122 | [6 empty] | 85 | 310334006.9162 | 552500000 | 637500000 | 722500000 | 206366432.8298 | 516700439.746
95 | 258023938.787 | 427500000 | 522500000 | 617500000 | 206366432.8298 | 464390371.6168 | [6 empty] | 90 | 328588948.4995 | 585000000 | 675000000 | 765000000 | 206366432.8298 | 534955381.3293
100 | 271604146.0916 | 450000000 | 550000000 | 650000000 | 206366432.8298 | 477970578.9214 | [6 empty] | 95 | 346843890.0828 | 617500000 | 712500000 | 807500000 | 206366432.8298 | 553210322.9127
105 | 285184353.3961 | 472500000 | 577500000 | 682500000 | 206366432.8298 | 491550786.2259 | [6 empty] | 100 | 365098831.6661 | 650000000 | 750000000 | 850000000 | 206366432.8298 | 571465264.496
110 | 298764560.7007 | 495000000 | 605000000 | 715000000 | 206366432.8298 | 505130993.5305 | [6 empty] | 105 | 383353773.2495 | 682500000 | 787500000 | 892500000 | 206366432.8298 | 589720206.0793
115 | 312344768.0053 | 517500000 | 632500000 | 747500000 | 206366432.8298 | 518711200.8351 | [6 empty] | 110 | 401608714.8328 | 715000000 | 825000000 | 935000000 | 206366432.8298 | 607975147.6626
120 | 325924975.3099 | 540000000 | 660000000 | 780000000 | 206366432.8298 | 532291408.1397 | [6 empty] | 115 | 419863656.4161 | 747500000 | 862500000 | 977500000 | 206366432.8298 | 626230089.2459
125 | 339505182.6144 | 562500000 | 687500000 | 812500000 | 206366432.8298 | 545871615.4443 | [6 empty] | 120 | 438118597.9994 | 780000000 | 900000000 | 1020000000 | 206366432.8298 | 644485030.8292
130 | 353085389.919 | 585000000 | 715000000 | 845000000 | 206366432.8298 | 559451822.7488 | [6 empty] | 125 | 456373539.5827 | 812500000 | 937500000 | 1062500000 | 206366432.8298 | 662739972.4125
[13 empty] | 130 | 474628481.166 | 845000000 | 975000000 | 1105000000 | 206366432.8298 | 680994913.9958
Operational Cost
|  | Variable | Value | Comments
Maintenance Cost |  | Cap | 7920 | maintenance cost per year
|  | Cstor | 3000 | storage cost per year
|  | Cfuel | 201589.4354 | per gallon
|  | Cins | 8510 | annual insurance cost
|  | Cinsp | 500 | annual inspection cost
|  | Cover | 5000 | engine overhaul fund
|  | Cloan | 581783.5722 | Annual loan payment
|  | Cyear | 808303.0076 | Total yearly cost
|  | CHR | 1469.6418 | total cost per flight hour
|  | embraer phenom 300 | Beechcraft King Air 350 | Cessna SkyCourier
Seating capacity |  | 9 | 8 | 19
Engines |  | 2 | 2 | 2
Selling price (mil) |  | 6.6 | 8 | 7
Estimated Equivalent Price (mil) |  | 8.8 | 12 | 4.4211 | [9 empty] | price of landing + eqn. for materials/equipment
Operational Cost |  | 2000.48 | 2054 | 1600
Note on A53: [Threaded comment] Your version of Excel allows you to read this threaded comment; however, any edits to it will get removed if the file is opened in a newer version of Excel. Learn more: https://go.microsoft.com/fwlink/?linkid=870924 Comment: @Arroyo, Kiana when you get a chance, let's chat about the cost per unit so i dont fuck up your graphs